## AIRFLOW
AIRFLOW
PERFORMANCE | [8 empty] | LIGHTHOUSE
VACUUM
MOTORS
Volts = | 240
LH5082-240
[5 empty] | CORR. | AIR | CORR.
ORIFICE | SUCTION | INPUT |  |  | SUCTION | FLOW | INPUT | AIR |  | OVERALL
(Inches) | ("H2O) | WATTS | AMPS | RPM'S | ("H2O) | (CFM) | WATTS | WATTS | H.P. | EFF.(%)
2 | 4.2002 | 1075.1267 | 4.6249 | 30965 | 4.394 | 109.3151 | 1112.3135 | 56.3691 | 0.075562 | 5.0725
1.5 | 12.0956 | 1106.14 | 4.7536 | 30884.6667 | 12.6537 | 102.4154 | 1144.3995 | 152.0836 | 0.20387 | 13.2927
1.25 | 21.3111 | 1110.6067 | 4.7706 | 30816 | 22.2944 | 94.4477 | 1149.0207 | 247.1218 | 0.33126 | 21.5115
1 | 36.5868 | 1101.75 | 4.7266 | 30942 | 38.2749 | 78.7066 | 1139.8576 | 353.5449 | 0.47392 | 31.0205
0.875 | 46.4673 | 1085.7767 | 4.656 | 31282.3333 | 48.6113 | 67.8146 | 1123.3318 | 386.8798 | 0.51861 | 34.4419
0.75 | 57.2178 | 1056.7533 | 4.5268 | 31842 | 59.8579 | 55.1006 | 1093.3046 | 387.0632 | 0.51885 | 35.4054
0.625 | 66.2783 | 1008.2957 | 4.312 | 32560 | 69.3364 | 41.0601 | 1043.1709 | 334.1037 | 0.44786 | 32.0295
0.5 | 74.4987 | 954.1133 | 4.0671 | 33644.6667 | 77.9361 | 27.7645 | 987.1145 | 253.939 | 0.3404 | 25.7281
0.375 | 79.799 | 664.4977 | 3.7147 | 35144 | 83.481 | 16.2483 | 687.4815 | 159.1824 | 0.21338 | 31.6797
0.25 | 84.2592 | 796.2923 | 3.4488 | 36235.6667 | 88.147 | 7.7226 | 823.8347 | 79.8876 | 0.10709 | 9.7185
0 | 91.5446 | 783.7783 | 3.3126 | 37378 | 95.7685 | 0 | 810.8879 | 0 | 0 | 0
[5 empty] | POLYNOMIAL PEAK AIRWATTS: | 392.0065
Metric Data |  |  |  |  | CORR. | AIR | CORR.
ORIFICE | SUCTION | INPUT |  |  | SUCTION | FLOW | INPUT | AIR |  | OVERALL
(mm) | (mm H2O) | WATTS | AMPS | RPM'S | (mm H2O) | (L/sec) | WATTS | WATTS | H.P. | EFF.(%)
50.8 | 106.6853 | 1075.1267 | 4.6249 | 30965 | 111.6079 | 51.5967 | 1112.3135 | 56.3691 | 0.075562 | 5.0725
38.1 | 307.2282 | 1106.14 | 4.7536 | 30884.6667 | 321.404 | 48.34 | 1144.3995 | 152.0836 | 0.20387 | 13.2927
31.75 | 541.3019 | 1110.6067 | 4.7706 | 30816 | 566.278 | 44.5793 | 1149.0207 | 247.1218 | 0.33126 | 21.5115
25.4 | 929.3047 | 1101.75 | 4.7266 | 30942 | 972.1836 | 37.1495 | 1139.8576 | 353.5449 | 0.47392 | 31.0205
22.225 | 1180.2694 | 1085.7767 | 4.656 | 31282.3333 | 1234.728 | 32.0085 | 1123.3318 | 386.8798 | 0.51861 | 34.4419
19.05 | 1453.333 | 1056.7533 | 4.5268 | 31842 | 1520.3909 | 26.0075 | 1093.3046 | 387.0632 | 0.51885 | 35.4054
15.875 | 1683.4688 | 1008.2957 | 4.312 | 32560 | 1761.1454 | 19.3804 | 1043.1709 | 334.1037 | 0.44786 | 32.0295
12.7 | 1892.267 | 954.1133 | 4.0671 | 33644.6667 | 1979.5777 | 13.1048 | 987.1145 | 253.939 | 0.3404 | 25.7281
9.525 | 2026.8946 | 664.4977 | 3.7147 | 35144 | 2120.4171 | 7.6692 | 687.4815 | 159.1824 | 0.21338 | 31.6797
6.35 | 2140.1837 | 796.2923 | 3.4488 | 36235.6667 | 2238.9334 | 3.6451 | 823.8347 | 79.8876 | 0.10709 | 9.7185
0 | 2325.232 | 783.7783 | 3.3126 | 37378 | 2432.52 | 0 | 810.8879 | 0 | 0 | 0
[5 empty] | POLYNOMIAL PEAK AIRWATTS: | 392.0065
[5 empty] | CORR. | AIR | CORR.
ORIFICE | SUCTION | INPUT |  |  | SUCTION | FLOW | INPUT | AIR |  | OVERALL
(mm) | (kPa) | WATTS | AMPS | RPM'S | (kPa) | (cu m/h) | WATTS | WATTS | H.P. | EFF.(%)
50.8 | 1.0461 | 1075.1267 | 4.6249 | 30965 | 1.0944 | 185.7482 | 1112.3135 | 56.3691 | 0.075562 | 5.0725
38.1 | 3.0126 | 1106.14 | 4.7536 | 30884.6667 | 3.1516 | 174.0242 | 1144.3995 | 152.0836 | 0.20387 | 13.2927
31.75 | 5.3079 | 1110.6067 | 4.7706 | 30816 | 5.5528 | 160.4855 | 1149.0207 | 247.1218 | 0.33126 | 21.5115
25.4 | 9.1126 | 1101.75 | 4.7266 | 30942 | 9.5331 | 133.7382 | 1139.8576 | 353.5449 | 0.47392 | 31.0205
22.225 | 11.5736 | 1085.7767 | 4.656 | 31282.3333 | 12.1076 | 115.2306 | 1123.3318 | 386.8798 | 0.51861 | 34.4419
19.05 | 14.2512 | 1056.7533 | 4.5268 | 31842 | 14.9087 | 93.627 | 1093.3046 | 387.0632 | 0.51885 | 35.4054
15.875 | 16.5079 | 1008.2957 | 4.312 | 32560 | 17.2695 | 69.7693 | 1043.1709 | 334.1037 | 0.44786 | 32.0295
12.7 | 18.5553 | 954.1133 | 4.0671 | 33644.6667 | 19.4115 | 47.1774 | 987.1145 | 253.939 | 0.3404 | 25.7281
9.525 | 19.8755 | 664.4977 | 3.7147 | 35144 | 20.7925 | 27.6091 | 687.4815 | 159.1824 | 0.21338 | 31.6797
6.35 | 20.9863 | 796.2923 | 3.4488 | 36235.6667 | 21.9547 | 13.1223 | 823.8347 | 79.8876 | 0.10709 | 9.7185
0 | 22.8009 | 783.7783 | 3.3126 | 37378 | 23.853 | 0 | 810.8879 | 0 | 0 | 0
[5 empty] | POLYNOMIAL PEAK AIRWATTS: | 392.0065
Standard performance data is typical for a motor from a large production quantity. An individual motor's performance will vary due to normal manufacturing variations. Test standards @ 240 volts, corrected to standard atmospheric conditions: Minimum sealed vacuum = 86.19 inH20, 2189 mmH20 or 21.47 Pa, Maximum open watts = 1257 watts.