## AIRFLOW
AIRFLOW
PERFORMANCE | [8 empty] | LIGHTHOUSE
VACUUM
MOTORS
Volts = | 24
LH6157-18
[5 empty] | CORR. | AIR | CORR.
ORIFICE | SUCTION | INPUT |  |  | SUCTION | FLOW | INPUT | AIR |  | OVERALL
(Inches) | ("H2O) | WATTS | AMPS | RPM'S | ("H2O) | (CFM) | WATTS | WATTS | H.P. | EFF.(%)
2 | 1.5901 | 383 | 15.9667 | 13306 | 1.6648 | 68.0985 | 396.4928 | 13.3049 | 0.017835 | 3.3563
1.5 | 4.5752 | 381.6667 | 15.9667 | 13163 | 4.7902 | 64.0392 | 395.1125 | 36.0003 | 0.048258 | 9.1116
1.25 | 8.1854 | 383.6667 | 16.0333 | 13083 | 8.5701 | 59.898 | 397.1829 | 60.2435 | 0.080755 | 15.1672
1 | 14.5057 | 384.6667 | 16.0667 | 12981 | 15.1874 | 50.8573 | 398.2182 | 90.6467 | 0.12151 | 22.7621
0.875 | 19.011 | 384.3333 | 16.0667 | 13062 | 19.9044 | 44.0116 | 397.8731 | 102.8141 | 0.13782 | 25.8393
0.75 | 23.3812 | 379.3333 | 15.8667 | 13209 | 24.48 | 35.8186 | 392.6969 | 102.9031 | 0.13794 | 26.2036
0.625 | 27.6064 | 369.6667 | 15.4333 | 13610 | 28.9038 | 26.9979 | 382.6897 | 91.5768 | 0.12276 | 23.9298
0.5 | 31.5866 | 356.6667 | 14.9 | 14076 | 33.071 | 18.3233 | 369.2317 | 71.1135 | 0.095326 | 19.2598
0.375 | 35.3518 | 342.6667 | 14.3 | 14709 | 37.0132 | 11.2501 | 354.7385 | 48.8665 | 0.065505 | 13.7753
0.25 | 38.9669 | 329.6667 | 13.8 | 15228 | 40.7982 | 5.5653 | 341.2806 | 26.6459 | 0.035718 | 7.8077
0 | 43.5522 | 318 | 13.3 | 15873 | 45.599 | 0 | 329.2029 | 0 | 0 | 0
[5 empty] | POLYNOMIAL PEAK AIRWATTS: | 104.1582
Metric Data |  |  |  |  | CORR. | AIR | CORR.
ORIFICE | SUCTION | INPUT |  |  | SUCTION | FLOW | INPUT | AIR |  | OVERALL
(mm) | (mm H2O) | WATTS | AMPS | RPM'S | (mm H2O) | (L/sec) | WATTS | WATTS | H.P. | EFF.(%)
50.8 | 40.388 | 383 | 15.9667 | 13306 | 42.2861 | 32.1425 | 396.4928 | 13.3049 | 0.017835 | 3.3563
38.1 | 116.2108 | 381.6667 | 15.9667 | 13163 | 121.6723 | 30.2265 | 395.1125 | 36.0003 | 0.048258 | 9.1116
31.75 | 207.9094 | 383.6667 | 16.0333 | 13083 | 217.6803 | 28.2719 | 397.1829 | 60.2435 | 0.080755 | 15.1672
25.4 | 368.4448 | 384.6667 | 16.0667 | 12981 | 385.7601 | 24.0046 | 398.2182 | 90.6467 | 0.12151 | 22.7621
22.225 | 482.8786 | 384.3333 | 16.0667 | 13062 | 505.5718 | 20.7735 | 397.8731 | 102.8141 | 0.13782 | 25.8393
19.05 | 593.8825 | 379.3333 | 15.8667 | 13209 | 621.7924 | 16.9064 | 392.6969 | 102.9031 | 0.13794 | 26.2036
15.875 | 701.2026 | 369.6667 | 15.4333 | 13610 | 734.1561 | 12.743 | 382.6897 | 91.5768 | 0.12276 | 23.9298
12.7 | 802.2996 | 356.6667 | 14.9 | 14076 | 840.0043 | 8.6486 | 369.2317 | 71.1135 | 0.095326 | 19.2598
9.525 | 897.9357 | 342.6667 | 14.3 | 14709 | 940.1349 | 5.31 | 354.7385 | 48.8665 | 0.065505 | 13.7753
6.35 | 989.7601 | 329.6667 | 13.8 | 15228 | 1036.2746 | 2.6268 | 341.2806 | 26.6459 | 0.035718 | 7.8077
0 | 1106.2259 | 318 | 13.3 | 15873 | 1158.2138 | 0 | 329.2029 | 0 | 0 | 0
[5 empty] | POLYNOMIAL PEAK AIRWATTS: | 104.1582
[5 empty] | CORR. | AIR | CORR.
ORIFICE | SUCTION | INPUT |  |  | SUCTION | FLOW | INPUT | AIR |  | OVERALL
(mm) | (kPa) | WATTS | AMPS | RPM'S | (kPa) | (cu m/h) | WATTS | WATTS | H.P. | EFF.(%)
50.8 | 0.39604 | 383 | 15.9667 | 13306 | 0.41465 | 115.713 | 396.4928 | 13.3049 | 0.017835 | 3.3563
38.1 | 1.1395 | 381.6667 | 15.9667 | 13163 | 1.1931 | 108.8154 | 395.1125 | 36.0003 | 0.048258 | 9.1116
31.75 | 2.0387 | 383.6667 | 16.0333 | 13083 | 2.1345 | 101.7787 | 397.1829 | 60.2435 | 0.080755 | 15.1672
25.4 | 3.6129 | 384.6667 | 16.0667 | 12981 | 3.7827 | 86.4167 | 398.2182 | 90.6467 | 0.12151 | 22.7621
22.225 | 4.735 | 384.3333 | 16.0667 | 13062 | 4.9576 | 74.7845 | 397.8731 | 102.8141 | 0.13782 | 25.8393
19.05 | 5.8235 | 379.3333 | 15.8667 | 13209 | 6.0972 | 60.8629 | 392.6969 | 102.9031 | 0.13794 | 26.2036
15.875 | 6.8759 | 369.6667 | 15.4333 | 13610 | 7.199 | 45.8749 | 382.6897 | 91.5768 | 0.12276 | 23.9298
12.7 | 7.8672 | 356.6667 | 14.9 | 14076 | 8.237 | 31.135 | 369.2317 | 71.1135 | 0.095326 | 19.2598
9.525 | 8.805 | 342.6667 | 14.3 | 14709 | 9.2188 | 19.1161 | 354.7385 | 48.8665 | 0.065505 | 13.7753
6.35 | 9.7055 | 329.6667 | 13.8 | 15228 | 10.1616 | 9.4565 | 341.2806 | 26.6459 | 0.035718 | 7.8077
0 | 10.8475 | 318 | 13.3 | 15873 | 11.3573 | 0 | 329.2029 | 0 | 0 | 0
[5 empty] | POLYNOMIAL PEAK AIRWATTS: | 104.1582
Standard performance data is typical for a motor from a large production quantity. An individual motor's performance will vary due to normal manufacturing variations. Test standards @ 24DC volts, corrected to standard atmospheric conditions: Minimum sealed vacuum = 41.04 inH20, 1042 mmH20 or 10.22 Pa, Maximum open watts = 448 watts.