## AIRFLOW
AIRFLOW
PERFORMANCE | [8 empty] | LIGHTHOUSE
BP-FF-120-A-112 | [8 empty] | VACUUM
MOTORS
Volts = | 120 | [7 empty] | LH6336-01
[14 empty] | BAROMETRIC |  | WET |  | DRY
[14 empty] | PRESSURE("Hg) |  | BULB(°F) |  | BULB(°F)
[14 empty] | 28 |  | 57 |  | 75
[17 empty] | BAROMETRIC TEMPERATURE (°F) = | 74
[17 empty] | CORRECTED BAROMETRIC PRESSURE ("Hg)= | 28.464
[5 empty] | CORR. | AIR | CORR.
ORIFICE | SUCTION | INPUT |  |  | SUCTION | FLOW | INPUT | AIR |  | OVERALL
(Inches) | ("H2O) | WATTS | AMPS | RPM'S | ("H2O) | (CFM) | WATTS | WATTS | H.P. | EFF.(%)
2 | 3.17 | 871 | 7.3 | 18820 | 3.3234 | 95.4502 | 902.6052 | 37.2275 | 0.049903 | 4.1244 | 101.8197 | 3.7974 | 45.3751 | DR | CS | CP
1.5 | 9.2 | 877 | 7.4 | 18820 | 9.6453 | 89.8154 | 908.8229 | 101.6637 | 0.13628 | 11.1863 | 95.3366 | 10.9176 | 122.147 | 0.93774 | 1.0415 | 1.0311
1.25 | 16.51 | 885 | 7.5 | 18720 | 17.3092 | 83.6661 | 917.1132 | 169.9511 | 0.22782 | 18.5311 | 88.6944 | 19.5672 | 203.6682
1 | 29.2 | 891 | 7.5 | 18540 | 30.6134 | 70.748 | 923.3309 | 254.1698 | 0.34071 | 27.5275 | 74.2052 | 33.8603 | 294.8644 | Pt | Cg | Ps
0.875 | 37.07 | 894 | 7.5 | 18460 | 38.8644 | 60.8116 | 926.4398 | 277.3553 | 0.37179 | 29.9378 | 63.3575 | 42.2989 | 314.5033 | 27.8851 | -0.02305 | 1.793
0.75 | 45.12 | 871 | 7.4 | 18740 | 47.3041 | 49.1504 | 902.6052 | 272.8495 | 0.36575 | 30.2291 | 50.5022 | 50.052 | 296.6398
0.625 | 52.69 | 847 | 7.1 | 19320 | 55.2405 | 36.7839 | 877.7343 | 238.459 | 0.31965 | 27.1676 | 37.7873 | 58.438 | 259.1426
0.5 | 60.37 | 808 | 6.8 | 20120 | 63.2923 | 25.0824 | 837.3192 | 186.3018 | 0.24973 | 22.2498 | 25.7503 | 66.8239 | 201.9354
0.375 | 67.28 | 763 | 6.4 | 20980 | 70.5367 | 15.0363 | 790.6863 | 124.4671 | 0.16685 | 15.7417 | 15.4465 | 74.8934 | 135.7598
0.25 | 73.73 | 729 | 6.1 | 21880 | 77.299 | 7.2955 | 755.4526 | 66.1804 | 0.088714 | 8.7604 | 7.4715 | 81.8553 | 71.7718
0 | 80.48 | 701 | 5.8 | 22640 | 84.3757 | 0 | 726.4366 | 0 | 0 | 0 | 0 | 87.6569 | 0
[5 empty] | POLYNOMIAL PEAK AIRWATTS: | 280.75
K
[15 empty] | COEFF. |  | R |  | Torque (in-lb)
[14 empty] | 10 | 0.59922 |  | 0.99182 |  | 0.16712
[14 empty] | 9 | 0.58839 |  | 0.97627 |  | 0.45637
[14 empty] | 8 | 0.58918 |  | 0.95741 |  | 0.76699
[14 empty] | 7 | 0.58535 |  | 0.92467 |  | 1.1582
[14 empty] | 6 | 0.58325 |  | 0.90437 |  | 1.2693
[14 empty] | 5 | 0.58159 |  | 0.8836 |  | 1.2301
[14 empty] | 4 | 0.58 |  | 0.86407 |  | 1.0428
[14 empty] | 3 | 0.57732 |  | 0.84426 |  | 0.78228
[14 empty] | 2 | 0.5828 |  | 0.82643 |  | 0.50121
[15 empty] | 0.60775 |  | 0.80979 |  | 0.25554
Metric Data |  |  |  |  | CORR. | AIR | CORR.
ORIFICE | SUCTION | INPUT |  |  | SUCTION | FLOW | INPUT | AIR |  | OVERALL
(mm) | (mm H2O) | WATTS | AMPS | RPM'S | (mm H2O) | (L/sec) | WATTS | WATTS | H.P. | EFF.(%)
50.8 | 80.518 | 871 | 7.3 | 18820 | 84.4155 | 45.0525 | 902.6052 | 37.2275 | 0.049903 | 4.1244
38.1 | 233.68 | 877 | 7.4 | 18820 | 244.9914 | 42.3929 | 908.8229 | 101.6637 | 0.13628 | 11.1863
31.75 | 419.354 | 885 | 7.5 | 18720 | 439.6531 | 39.4904 | 917.1132 | 169.9511 | 0.22782 | 18.5311
25.4 | 741.68 | 891 | 7.5 | 18540 | 777.5815 | 33.393 | 923.3309 | 254.1698 | 0.34071 | 27.5275
22.225 | 941.578 | 894 | 7.5 | 18460 | 987.1557 | 28.7031 | 926.4398 | 277.3553 | 0.37179 | 29.9378
19.05 | 1146.048 | 871 | 7.4 | 18740 | 1201.5232 | 23.199 | 902.6052 | 272.8495 | 0.36575 | 30.2291
15.875 | 1338.326 | 847 | 7.1 | 19320 | 1403.1086 | 17.362 | 877.7343 | 238.459 | 0.31965 | 27.1676 | [6 empty] | x—u2 | 9089.0611 | 7866.6991 | 5506.4065 | 4014.1675 | 2550.4694 | 1427.8808 | 663.079
12.7 | 1533.398 | 808 | 6.8 | 20120 | 1607.6232 | 11.8389 | 837.3192 | 186.3018 | 0.24973 | 22.2498 | [6 empty] | x—u3 | 866519.88 | 697732.2655 | 408603.806 | 254327.4469 | 128804.2446 | 53955.7726 | 17074.4967
9.525 | 1708.912 | 763 | 6.4 | 20980 | 1791.6331 | 7.0971 | 790.6863 | 124.4671 | 0.16685 | 15.7417 | [6 empty] | x—u4 | 82611030.7954 | 61884954.4405 | 30320512.9001 | 16113540.5182 | 6504894.1395 | 2038843.4835 | 439673.7605
6.35 | 1872.742 | 729 | 6.1 | 21880 | 1963.3934 | 3.4435 | 755.4526 | 66.1804 | 0.088714 | 8.7604 | [6 empty] | x—u5 | 7875852091.4383 | 5488849771.8923 | 2249938666.6656 | 1020912965.4535 | 328511283.9143 | 77042409.9292 | 11321740.1988
0 | 2044.192 | 701 | 5.8 | 22640 | 2143.1425 | 0 | 726.4366 | 0 | 0 | 0 | [6 empty] | x—u6 | 750856702415.7111 | 486830314262.485 | 166957070298.848 | 64682450256.9304 | 16590533426.6495 | 2911225396.0613 | 291538437.4853
[5 empty] | POLYNOMIAL PEAK AIRWATTS: | 280.75 | [10 empty] | x*y | 11645.08 | 18064.2343 | 21880.4581 | 19926.1303 | 14980.9529 | 9792.3023 | 5199.9001
[17 empty] | x—u2˜*y | 1110201.9511 | 1602196.6751 | 1623643.0041 | 1262468.9621 | 756570.6635 | 370024.7602 | 133899.0931
[5 empty] | CORR. | AIR | CORR. | [9 empty] | x—u3˜*y | 105842842.9488 | 142105895.2755 | 120482697.2336 | 79986824.1524 | 38208461.9228 | 13982240.1722 | 3447944.5483
ORIFICE | SUCTION | INPUT |  |  | SUCTION | FLOW | INPUT | AIR |  | OVERALL
(mm) | (kPa) | WATTS | AMPS | RPM'S | (kPa) | (cu m/h) | WATTS | WATTS | H.P. | EFF.(%)
50.8 | 0.78955 | 871 | 7.3 | 18820 | 0.82777 | 162.1891 | 902.6052 | 37.2275 | 0.049903 | 4.1244 | [6 empty] | k—d0 | 7 | k
38.1 | 2.2914 | 877 | 7.4 | 18820 | 2.4024 | 152.6144 | 908.8229 | 101.6637 | 0.13628 | 11.1863 | [6 empty] | k—d1 | 435.6334
31.75 | 4.1121 | 885 | 7.5 | 18720 | 4.3112 | 142.1655 | 917.1132 | 169.9511 | 0.22782 | 18.5311 | [6 empty] | k—d2 | 1692.9007 | k
25.4 | 7.2728 | 891 | 7.5 | 18540 | 7.6249 | 120.2149 | 923.3309 | 254.1698 | 0.34071 | 27.5275 | [6 empty] | k—d3 | 31117.7633 | k
22.225 | 9.233 | 894 | 7.5 | 18460 | 9.6799 | 103.3311 | 926.4398 | 277.3553 | 0.37179 | 29.9378 | [6 empty] | k—d4 | 2427017.9123
19.05 | 11.238 | 871 | 7.4 | 18740 | 11.782 | 83.5163 | 902.6052 | 272.8495 | 0.36575 | 30.2291 | [6 empty] | k—d5 | 199913450.0377
15.875 | 13.1234 | 847 | 7.1 | 19320 | 13.7587 | 62.5033 | 877.7343 | 238.459 | 0.31965 | 27.1676 | [6 empty] | k—d6 | 17052428929.492
12.7 | 15.0363 | 808 | 6.8 | 20120 | 15.7641 | 42.62 | 837.3192 | 186.3018 | 0.24973 | 22.2498 | [6 empty] | k—d7 | 1.4891e+12
9.525 | 16.7574 | 763 | 6.4 | 20980 | 17.5685 | 25.5497 | 790.6863 | 124.4671 | 0.16685 | 15.7417 | [6 empty] | k—d8 | 101489.058
6.35 | 18.3639 | 729 | 6.1 | 21880 | 19.2528 | 12.3966 | 755.4526 | 66.1804 | 0.088714 | 8.7604 | [6 empty] | k—d9 | 6859005.1093 | k
0 | 20.0451 | 701 | 5.8 | 22640 | 21.0154 | 0 | 726.4366 | 0 | 0 | 0 | [6 empty] | k—d10 | 504056906.2537
[5 empty] | POLYNOMIAL PEAK AIRWATTS: | 280.75
[17 empty] | c—d0 | 3865.8124 |  | d—d0 | -193413.6638
Standard performance data is typical for a motor from a large production quantity. An individual motor's performance will vary due to normal manufacturing variations. Test standards @ 120 volts, corrected to standard atmospheric conditions: Minimum sealed vacuum = 75.94 in H2O, 1929 mm H2O or 18.91 kPa, Maximum open watts = 1020 watts. | [16 empty] | c—d1 | -4006.8398 |  | d—d1 | 1548725.2594
[17 empty] | c—d2 | -490455.4508 |  | d—d2 | 281219426.8791
[17 empty] | c—d3 | -48872009.9263 |  | d—d3 | -35748398.9774
[17 empty] | c—d4 | 666606.7253 | k | d—d4 | 281219426.8791
[17 empty] | c—d5 | -490455.4508 |  | d—d5 | 51532795842.0839
[17 empty] | c—d6 | -61582708.1822
[17 empty] | c—d7 | -6263376225.6573
[17 empty] | c—d8 | 82900277.8292
[17 empty] | c—d9 | -48872009.9263
min sealed vac correction factor = |  |  | 0.9 | [13 empty] | c—d10 | -6263376225.6573
max open watts corr factor = |  |  | 1.13 | [13 empty] | c—d11 | -647631842131.001
Min sealed vac= |  | 75.9381 | in H2O | [13 empty] | a—d3 | -0.0013403
|  | 1928.8283 | mm H2O | [13 empty] | a—d2 | 0.11849
|  | 18.9138 | kPa | [13 empty] | a—d1 | 0.87946
Max open watts = |  | 1019.9439 | watts | [13 empty] | a—d0 | 125.0847
[17 empty] | Xmax | 62.4395 | -3.5029
[17 empty] | Ymax | 315.679 | 123.5156
[17 empty] | Ycal | 124.4856 | 200.0346 | 295.1433 | 315.5662 | 299.0671 | 255.1895 | 203.4144
[7 empty] | 26 | [9 empty] | Yobs-Ycal^2 | 5.4688 | 13.2033 | 0.0778 | 1.1297 | 5.8918 | 15.6269 | 2.1876
[7 empty] | 27 | [9 empty] | Yobs-Yavg^2 | 14327.1109 | 1457.3097 | 2811.2687 | 5279.5273 | 3002.6913 | 299.2783 | 1592.6166
26
[7 empty] | 26 | [9 empty] | R—u2 | 0.99849
[7 empty] | aa26 | ab26 | ac26 | [7 empty] | Max. Error | 3.9531
[18 empty] | 95.3366 | 93.676 | 92.0155 | 90.355 | 88.6944 | 85.0721 | 81.4498 | 77.8275 | 74.2052 | 71.4932 | 68.7813 | 66.0694 | 63.3575 | 60.1436 | 56.9298 | 53.716 | 50.5022 | 47.3235 | 44.1447 | 40.966 | 37.7873 | 34.7781 | 31.7688 | 28.7596 | 25.7503
[18 empty] | 124.4856 | 145.4717 | 165.034 | 183.2094 | 200.0346 | 232.2304 | 258.559 | 279.4025 | 295.1433 | 303.8169 | 310.005 | 313.868 | 315.5662 | 314.9964 | 311.8787 | 306.4799 | 299.0671 | 290.0157 | 279.5134 | 267.8186 | 255.1895 | 242.6066 | 229.637 | 216.4999 | 203.4144
[18 empty] | 122.147 |  |  |  | 203.6682 |  |  |  | 294.8644 |  |  |  | 314.5033 |  |  |  | 296.6398 |  |  |  | 259.1426 |  |  |  | 201.9354
[14 empty] | Orifice | P-3 | P-2 | P-1 | Peak | P+1 | P+2 | P+3
[14 empty] | CFM | 95.3366 | 88.6944 | 74.2052 | 63.3575 | 50.5022 | 37.7873 | 25.7503
[14 empty] | Air Watts | 122.147 | 203.6682 | 294.8644 | 314.5033 | 296.6398 | 259.1426 | 201.9354
[16 empty] | Peak Airwatts |  |  |  | R2 ("goodness of fit") |  |  |  | Maximum Error (AW)
[15 empty] | 315.679 |  |  |  | 0.99849 |  |  |  | 3.9531
JPC/EXCEL/AIRFLOW.XLS