## AIRFLOW
AIRFLOW
PERFORMANCE | [8 empty] | LIGHTHOUSE
VACUUM
MOTORS
Volts = | 220 | [7 empty] | LH6336-220
[14 empty] | BAROMETRIC |  | WET |  | DRY
[14 empty] | PRESSURE("Hg) |  | BULB(°F) |  | BULB(°F)
[14 empty] | 28 |  | 57 |  | 75
[17 empty] | BAROMETRIC TEMPERATURE (°F) = | 74
[17 empty] | CORRECTED BAROMETRIC PRESSURE ("Hg)= | 28.464
[5 empty] | CORR. | AIR | CORR.
ORIFICE | SUCTION | INPUT |  |  | SUCTION | FLOW | INPUT | AIR |  | OVERALL
(Inches) | ("H2O) | WATTS | AMPS | RPM'S | ("H2O) | (CFM) | WATTS | WATTS | H.P. | EFF.(%)
2 | 3.23 | 848 | 3.89 | 18912 | 3.3723 | 96.1178 | 876.0011 | 38.0386 | 0.05099 | 4.3423 | 101.8197 | 3.7974 | 45.3751 | DR | CS | CP
1.5 | 9.59 | 852.3 | 3.9 | 18776 | 10.0124 | 91.4381 | 880.4431 | 107.4397 | 0.14402 | 12.2029 | 95.3366 | 10.9176 | 122.147 | 0.93774 | 1.0415 | 1.0311
1.25 | 17.03 | 854.5 | 3.91 | 18602 | 17.7802 | 84.73 | 882.7157 | 176.7952 | 0.23699 | 20.0286 | 88.6944 | 19.5672 | 203.6682
1 | 29.84 | 862.3 | 3.95 | 18516 | 31.1544 | 71.3249 | 890.7733 | 260.7705 | 0.34956 | 29.2746 | 74.2052 | 33.8603 | 294.8644 | Pt | Cg | Ps
0.875 | 37.96 | 857.4 | 3.92 | 18533 | 39.6321 | 61.3853 | 885.7115 | 285.5021 | 0.38271 | 32.2342 | 63.3575 | 42.2989 | 314.5033 | 27.8851 | -0.02305 | 1.793
0.75 | 46.08 | 843.1 | 3.81 | 18870 | 48.1098 | 49.5471 | 870.9393 | 279.7369 | 0.37498 | 32.119 | 50.5022 | 50.052 | 296.6398
0.625 | 53.82 | 808.8 | 3.69 | 19430 | 56.1907 | 37.0821 | 835.5067 | 244.5271 | 0.32778 | 29.2669 | 37.7873 | 58.438 | 259.1426
0.5 | 61.35 | 764.5 | 3.47 | 20223 | 64.0524 | 25.2258 | 789.7439 | 189.6175 | 0.25418 | 24.01 | 25.7503 | 66.8239 | 201.9354
0.375 | 68.41 | 716.9 | 3.22 | 21152 | 71.4234 | 15.117 | 740.5721 | 126.7081 | 0.16985 | 17.1095 | 15.4465 | 74.8934 | 135.7598
0.25 | 74.72 | 691.9 | 3.11 | 22011 | 78.0113 | 7.3201 | 714.7466 | 67.0149 | 0.089832 | 9.376 | 7.4715 | 81.8553 | 71.7718
0 | 81.98 | 666.1 | 2.98 | 22776 | 85.5911 | 0 | 688.0947 | 0 | 0 | 0 | 0 | 87.6569 | 0
[5 empty] | POLYNOMIAL PEAK AIRWATTS: | 288.63
K
[15 empty] | COEFF. |  | R |  | Torque (in-lb)
[14 empty] | 10 | 0.59906 |  | 0.99167 |  | 0.16993
[14 empty] | 9 | 0.58799 |  | 0.97526 |  | 0.48343
[14 empty] | 8 | 0.58878 |  | 0.95607 |  | 0.80294
[14 empty] | 7 | 0.58505 |  | 0.92302 |  | 1.1898
[14 empty] | 6 | 0.58306 |  | 0.90207 |  | 1.3015
[14 empty] | 5 | 0.5814 |  | 0.88112 |  | 1.2524
[14 empty] | 4 | 0.57979 |  | 0.86115 |  | 1.0632
[14 empty] | 3 | 0.5772 |  | 0.84173 |  | 0.79215
[14 empty] | 2 | 0.5824 |  | 0.82351 |  | 0.50609
[15 empty] | 0.60721 |  | 0.80723 |  | 0.25722
Metric Data |  |  |  |  | CORR. | AIR | CORR.
ORIFICE | SUCTION | INPUT |  |  | SUCTION | FLOW | INPUT | AIR |  | OVERALL
(mm) | (mm H2O) | WATTS | AMPS | RPM'S | (mm H2O) | (L/sec) | WATTS | WATTS | H.P. | EFF.(%)
50.8 | 82.042 | 848 | 3.89 | 18912 | 85.6559 | 45.3676 | 876.0011 | 38.0386 | 0.05099 | 4.3423
38.1 | 243.586 | 852.3 | 3.9 | 18776 | 254.3157 | 43.1588 | 880.4431 | 107.4397 | 0.14402 | 12.2029
31.75 | 432.562 | 854.5 | 3.91 | 18602 | 451.6159 | 39.9926 | 882.7157 | 176.7952 | 0.23699 | 20.0286
25.4 | 757.936 | 862.3 | 3.95 | 18516 | 791.3222 | 33.6653 | 890.7733 | 260.7705 | 0.34956 | 29.2746
22.225 | 964.184 | 857.4 | 3.92 | 18533 | 1006.6552 | 28.9739 | 885.7115 | 285.5021 | 0.38271 | 32.2342
19.05 | 1170.432 | 843.1 | 3.81 | 18870 | 1221.9882 | 23.3862 | 870.9393 | 279.7369 | 0.37498 | 32.119
15.875 | 1367.028 | 808.8 | 3.69 | 19430 | 1427.244 | 17.5028 | 835.5067 | 244.5271 | 0.32778 | 29.2669 | [6 empty] | x—u2 | 9089.0611 | 7866.6991 | 5506.4065 | 4014.1675 | 2550.4694 | 1427.8808 | 663.079
12.7 | 1558.29 | 764.5 | 3.47 | 20223 | 1626.9309 | 11.9066 | 789.7439 | 189.6175 | 0.25418 | 24.01 | [6 empty] | x—u3 | 866519.88 | 697732.2655 | 408603.806 | 254327.4469 | 128804.2446 | 53955.7726 | 17074.4967
9.525 | 1737.614 | 716.9 | 3.22 | 21152 | 1814.1539 | 7.1352 | 740.5721 | 126.7081 | 0.16985 | 17.1095 | [6 empty] | x—u4 | 82611030.7954 | 61884954.4405 | 30320512.9001 | 16113540.5182 | 6504894.1395 | 2038843.4835 | 439673.7605
6.35 | 1897.888 | 691.9 | 3.11 | 22011 | 1981.4878 | 3.4551 | 714.7466 | 67.0149 | 0.089832 | 9.376 | [6 empty] | x—u5 | 7875852091.4383 | 5488849771.8923 | 2249938666.6656 | 1020912965.4535 | 328511283.9143 | 77042409.9292 | 11321740.1988
0 | 2082.292 | 666.1 | 2.98 | 22776 | 2174.0146 | 0 | 688.0947 | 0 | 0 | 0 | [6 empty] | x—u6 | 750856702415.7108 | 486830314262.4848 | 166957070298.8478 | 64682450256.9304 | 16590533426.6495 | 2911225396.0613 | 291538437.4853
[5 empty] | POLYNOMIAL PEAK AIRWATTS: | 288.63 | [10 empty] | x*y | 11645.08 | 18064.2343 | 21880.4581 | 19926.1303 | 14980.9529 | 9792.3023 | 5199.9001
[17 empty] | x—u2˜*y | 1110201.9511 | 1602196.6751 | 1623643.0041 | 1262468.9621 | 756570.6635 | 370024.7602 | 133899.0931
[5 empty] | CORR. | AIR | CORR. | [9 empty] | x—u3˜*y | 105842842.9488 | 142105895.2755 | 120482697.2336 | 79986824.1524 | 38208461.9228 | 13982240.1722 | 3447944.5483
ORIFICE | SUCTION | INPUT |  |  | SUCTION | FLOW | INPUT | AIR |  | OVERALL
(mm) | (kPa) | WATTS | AMPS | RPM'S | (kPa) | (cu m/h) | WATTS | WATTS | H.P. | EFF.(%)
50.8 | 0.80449 | 848 | 3.89 | 18912 | 0.83993 | 163.3233 | 876.0011 | 38.0386 | 0.05099 | 4.3423 | [6 empty] | k—d0 | 7 | k
38.1 | 2.3886 | 852.3 | 3.9 | 18776 | 2.4938 | 155.3717 | 880.4431 | 107.4397 | 0.14402 | 12.2029 | [6 empty] | k—d1 | 435.6334
31.75 | 4.2416 | 854.5 | 3.91 | 18602 | 4.4285 | 143.9732 | 882.7157 | 176.7952 | 0.23699 | 20.0286 | [6 empty] | k—d2 | 1692.9007 | k
25.4 | 7.4322 | 862.3 | 3.95 | 18516 | 7.7596 | 121.1952 | 890.7733 | 260.7705 | 0.34956 | 29.2746 | [6 empty] | k—d3 | 31117.7633 | k
22.225 | 9.4547 | 857.4 | 3.92 | 18533 | 9.8711 | 104.3059 | 885.7115 | 285.5021 | 0.38271 | 32.2342 | [6 empty] | k—d4 | 2427017.9123
19.05 | 11.4771 | 843.1 | 3.81 | 18870 | 11.9826 | 84.1905 | 870.9393 | 279.7369 | 0.37498 | 32.119 | [6 empty] | k—d5 | 199913450.0377
15.875 | 13.4049 | 808.8 | 3.69 | 19430 | 13.9954 | 63.0099 | 835.5067 | 244.5271 | 0.32778 | 29.2669 | [6 empty] | k—d6 | 17052428929.492
12.7 | 15.2804 | 764.5 | 3.47 | 20223 | 15.9535 | 42.8637 | 789.7439 | 189.6175 | 0.25418 | 24.01 | [6 empty] | k—d7 | 1.4891e+12
9.525 | 17.0388 | 716.9 | 3.22 | 21152 | 17.7893 | 25.6868 | 740.5721 | 126.7081 | 0.16985 | 17.1095 | [6 empty] | k—d8 | 101489.058
6.35 | 18.6104 | 691.9 | 3.11 | 22011 | 19.4302 | 12.4383 | 714.7466 | 67.0149 | 0.089832 | 9.376 | [6 empty] | k—d9 | 6859005.1093 | k
0 | 20.4187 | 666.1 | 2.98 | 22776 | 21.3181 | 0 | 688.0947 | 0 | 0 | 0 | [6 empty] | k—d10 | 504056906.2537
[5 empty] | POLYNOMIAL PEAK AIRWATTS: | 288.63
[17 empty] | c—d0 | 3865.8124 |  | d—d0 | -193413.6638
Standard performance data is typical for a motor from a large production quantity. An individual motor's performance will vary due to normal manufacturing variations. Test standards @ 220 volts, corrected to standard atmospheric conditions: Minimum sealed vacuum = 77.03 in H2O, 1957 mm H2O or 19.19 kPa, Maximum open watts = 990 watts. | [16 empty] | c—d1 | -4006.8398 |  | d—d1 | 1548725.2594
[17 empty] | c—d2 | -490455.4508 |  | d—d2 | 281219426.8791
[17 empty] | c—d3 | -48872009.9263 |  | d—d3 | -35748398.9774
[17 empty] | c—d4 | 666606.7253 | k | d—d4 | 281219426.8791
[17 empty] | c—d5 | -490455.4508 |  | d—d5 | 51532795842.0833
[17 empty] | c—d6 | -61582708.1822
[17 empty] | c—d7 | -6263376225.6572
[17 empty] | c—d8 | 82900277.8292
[17 empty] | c—d9 | -48872009.9263
min sealed vac correction factor = |  |  | 0.9 | [13 empty] | c—d10 | -6263376225.6572
max open watts corr factor = |  |  | 1.13 | [13 empty] | c—d11 | -647631842131.0007
Min sealed vac= |  | 77.032 | in H2O | [13 empty] | a—d3 | -0.0013403
|  | 1956.6131 | mm H2O | [13 empty] | a—d2 | 0.11849
|  | 19.1863 | kPa | [13 empty] | a—d1 | 0.87946
Max open watts = |  | 989.8812 | watts | [13 empty] | a—d0 | 125.0847
[17 empty] | Xmax | 62.4395 | -3.5029
[17 empty] | Ymax | 315.679 | 123.5156
[17 empty] | Ycal | 124.4856 | 200.0346 | 295.1433 | 315.5662 | 299.0671 | 255.1895 | 203.4144
[7 empty] | 26 | [9 empty] | Yobs-Ycal^2 | 5.4688 | 13.2033 | 0.0778 | 1.1297 | 5.8918 | 15.6269 | 2.1876
[7 empty] | 27 | [9 empty] | Yobs-Yavg^2 | 14327.1109 | 1457.3097 | 2811.2687 | 5279.5273 | 3002.6913 | 299.2783 | 1592.6166
26
[7 empty] | 26 | [9 empty] | R—u2 | 0.99849
[7 empty] | aa26 | ab26 | ac26 | [7 empty] | Max. Error | 3.9531
[18 empty] | 95.3366 | 93.676 | 92.0155 | 90.355 | 88.6944 | 85.0721 | 81.4498 | 77.8275 | 74.2052 | 71.4932 | 68.7813 | 66.0694 | 63.3575 | 60.1436 | 56.9298 | 53.716 | 50.5022 | 47.3235 | 44.1447 | 40.966 | 37.7873 | 34.7781 | 31.7688 | 28.7596 | 25.7503
[18 empty] | 124.4856 | 145.4717 | 165.034 | 183.2094 | 200.0346 | 232.2304 | 258.559 | 279.4025 | 295.1433 | 303.8169 | 310.005 | 313.868 | 315.5662 | 314.9964 | 311.8787 | 306.4799 | 299.0671 | 290.0157 | 279.5134 | 267.8186 | 255.1895 | 242.6066 | 229.637 | 216.4999 | 203.4144
[18 empty] | 122.147 |  |  |  | 203.6682 |  |  |  | 294.8644 |  |  |  | 314.5033 |  |  |  | 296.6398 |  |  |  | 259.1426 |  |  |  | 201.9354
[14 empty] | Orifice | P-3 | P-2 | P-1 | Peak | P+1 | P+2 | P+3
[14 empty] | CFM | 95.3366 | 88.6944 | 74.2052 | 63.3575 | 50.5022 | 37.7873 | 25.7503
[14 empty] | Air Watts | 122.147 | 203.6682 | 294.8644 | 314.5033 | 296.6398 | 259.1426 | 201.9354
[16 empty] | Peak Airwatts |  |  |  | R2 ("goodness of fit") |  |  |  | Maximum Error (AW)
[15 empty] | 315.679 |  |  |  | 0.99849 |  |  |  | 3.9531
JPC/EXCEL/AIRFLOW.XLS