## AIRFLOW
AIRFLOW
PERFORMANCE | [8 empty] | LIGHTHOUSE
VACUUM
MOTORS
Volts = | 230 | [7 empty] | LH6336-230
[14 empty] | BAROMETRIC |  | WET |  | DRY
[14 empty] | PRESSURE("Hg) |  | BULB(°F) |  | BULB(°F)
[14 empty] | 28 |  | 57 |  | 75
[17 empty] | BAROMETRIC TEMPERATURE (°F) = | 74
[17 empty] | CORRECTED BAROMETRIC PRESSURE ("Hg)= | 28.464
[5 empty] | CORR. | AIR | CORR.
ORIFICE | SUCTION | INPUT |  |  | SUCTION | FLOW | INPUT | AIR |  | OVERALL
(Inches) | ("H2O) | WATTS | AMPS | RPM'S | ("H2O) | (CFM) | WATTS | WATTS | H.P. | EFF.(%)
2 | 3.38 | 921.8 | 4.04 | 19451 | 3.5289 | 98.2634 | 952.238 | 40.6937 | 0.054549 | 4.2735 | 101.8197 | 3.7974 | 45.3751 | DR | CS | CP
1.5 | 10.11 | 921.2 | 4.03 | 19302 | 10.5553 | 93.8036 | 951.6181 | 116.1955 | 0.15576 | 12.2103 | 95.3366 | 10.9176 | 122.147 | 0.93774 | 1.0415 | 1.0311
1.25 | 18.08 | 932.8 | 4.08 | 19200 | 18.8764 | 87.1923 | 963.6012 | 193.1501 | 0.25891 | 20.0446 | 88.6944 | 19.5672 | 203.6682
1 | 31.61 | 933.7 | 4.06 | 19020 | 33.0024 | 73.3126 | 964.5309 | 283.9369 | 0.38061 | 29.4378 | 74.2052 | 33.8603 | 294.8644 | Pt | Cg | Ps
0.875 | 40.04 | 932.6 | 4.07 | 19082 | 41.8037 | 63.0006 | 963.3946 | 309.0706 | 0.4143 | 32.0814 | 63.3575 | 42.2989 | 314.5033 | 27.8851 | -0.02305 | 1.793
0.75 | 48.62 | 904.8 | 3.93 | 19361 | 50.7617 | 50.8537 | 934.6766 | 302.9399 | 0.40609 | 32.4112 | 50.5022 | 50.052 | 296.6398
0.625 | 56.44 | 880.6 | 3.83 | 19988 | 58.9261 | 37.944 | 909.6775 | 262.3913 | 0.35173 | 28.8444 | 37.7873 | 58.438 | 259.1426
0.5 | 64.65 | 839 | 3.64 | 20835 | 67.4978 | 25.8789 | 866.7039 | 204.9903 | 0.27479 | 23.6517 | 25.7503 | 66.8239 | 201.9354
0.375 | 72.09 | 795.1 | 3.43 | 21812 | 75.2655 | 15.4861 | 821.3543 | 136.784 | 0.18336 | 16.6535 | 15.4465 | 74.8934 | 135.7598
0.25 | 78.73 | 753.2 | 3.24 | 22703 | 82.198 | 7.4885 | 778.0708 | 72.2363 | 0.096832 | 9.284 | 7.4715 | 81.8553 | 71.7718
0 | 86.38 | 721.1 | 3.08 | 23507 | 90.1849 | 0 | 744.9108 | 0 | 0 | 0 | 0 | 87.6569 | 0
[5 empty] | POLYNOMIAL PEAK AIRWATTS: | 312.05
K
[15 empty] | COEFF. |  | R |  | Torque (in-lb)
[14 empty] | 10 | 0.59869 |  | 0.99128 |  | 0.17675
[14 empty] | 9 | 0.58749 |  | 0.97392 |  | 0.50858
[14 empty] | 8 | 0.58803 |  | 0.95336 |  | 0.8499
[14 empty] | 7 | 0.58427 |  | 0.91845 |  | 1.2612
[14 empty] | 6 | 0.58266 |  | 0.8967 |  | 1.3684
[14 empty] | 5 | 0.58093 |  | 0.87457 |  | 1.3219
[14 empty] | 4 | 0.57933 |  | 0.85439 |  | 1.1091
[14 empty] | 3 | 0.57683 |  | 0.83321 |  | 0.83122
[14 empty] | 2 | 0.58119 |  | 0.81402 |  | 0.5298
[15 empty] | 0.60515 |  | 0.79689 |  | 0.26881
Metric Data |  |  |  |  | CORR. | AIR | CORR.
ORIFICE | SUCTION | INPUT |  |  | SUCTION | FLOW | INPUT | AIR |  | OVERALL
(mm) | (mm H2O) | WATTS | AMPS | RPM'S | (mm H2O) | (L/sec) | WATTS | WATTS | H.P. | EFF.(%)
50.8 | 85.852 | 921.8 | 4.04 | 19451 | 89.6337 | 46.3803 | 952.238 | 40.6937 | 0.054549 | 4.2735
38.1 | 256.794 | 921.2 | 4.03 | 19302 | 268.1055 | 44.2753 | 951.6181 | 116.1955 | 0.15576 | 12.2103
31.75 | 459.232 | 932.8 | 4.08 | 19200 | 479.4606 | 41.1547 | 963.6012 | 193.1501 | 0.25891 | 20.0446
25.4 | 802.894 | 933.7 | 4.06 | 19020 | 838.2606 | 34.6036 | 964.5309 | 283.9369 | 0.38061 | 29.4378
22.225 | 1017.016 | 932.6 | 4.07 | 19082 | 1061.8144 | 29.7363 | 963.3946 | 309.0706 | 0.4143 | 32.0814
19.05 | 1234.948 | 904.8 | 3.93 | 19361 | 1289.346 | 24.003 | 934.6766 | 302.9399 | 0.40609 | 32.4112
15.875 | 1433.576 | 880.6 | 3.83 | 19988 | 1496.7234 | 17.9096 | 909.6775 | 262.3913 | 0.35173 | 28.8444 | [6 empty] | x—u2 | 9089.0611 | 7866.6991 | 5506.4065 | 4014.1675 | 2550.4694 | 1427.8808 | 663.079
12.7 | 1642.11 | 839 | 3.64 | 20835 | 1714.4431 | 12.2149 | 866.7039 | 204.9903 | 0.27479 | 23.6517 | [6 empty] | x—u3 | 866519.88 | 697732.2655 | 408603.806 | 254327.4469 | 128804.2446 | 53955.7726 | 17074.4967
9.525 | 1831.086 | 795.1 | 3.43 | 21812 | 1911.7432 | 7.3094 | 821.3543 | 136.784 | 0.18336 | 16.6535 | [6 empty] | x—u4 | 82611030.7954 | 61884954.4405 | 30320512.9001 | 16113540.5182 | 6504894.1395 | 2038843.4835 | 439673.7605
6.35 | 1999.742 | 753.2 | 3.24 | 22703 | 2087.8283 | 3.5346 | 778.0708 | 72.2363 | 0.096832 | 9.284 | [6 empty] | x—u5 | 7875852091.4383 | 5488849771.8923 | 2249938666.6656 | 1020912965.4535 | 328511283.9143 | 77042409.9292 | 11321740.1988
0 | 2194.052 | 721.1 | 3.08 | 23507 | 2290.6975 | 0 | 744.9108 | 0 | 0 | 0 | [6 empty] | x—u6 | 750856702415.7111 | 486830314262.485 | 166957070298.848 | 64682450256.9304 | 16590533426.6495 | 2911225396.0613 | 291538437.4853
[5 empty] | POLYNOMIAL PEAK AIRWATTS: | 312.05 | [10 empty] | x*y | 11645.08 | 18064.2343 | 21880.4581 | 19926.1303 | 14980.9529 | 9792.3023 | 5199.9001
[17 empty] | x—u2˜*y | 1110201.9511 | 1602196.6751 | 1623643.0041 | 1262468.9621 | 756570.6635 | 370024.7602 | 133899.0931
[5 empty] | CORR. | AIR | CORR. | [9 empty] | x—u3˜*y | 105842842.9488 | 142105895.2755 | 120482697.2336 | 79986824.1524 | 38208461.9228 | 13982240.1722 | 3447944.5483
ORIFICE | SUCTION | INPUT |  |  | SUCTION | FLOW | INPUT | AIR |  | OVERALL
(mm) | (kPa) | WATTS | AMPS | RPM'S | (kPa) | (cu m/h) | WATTS | WATTS | H.P. | EFF.(%)
50.8 | 0.84185 | 921.8 | 4.04 | 19451 | 0.87894 | 166.9692 | 952.238 | 40.6937 | 0.054549 | 4.2735 | [6 empty] | k—d0 | 7 | k
38.1 | 2.5181 | 921.2 | 4.03 | 19302 | 2.629 | 159.391 | 951.6181 | 116.1955 | 0.15576 | 12.2103 | [6 empty] | k—d1 | 435.6334
31.75 | 4.5032 | 932.8 | 4.08 | 19200 | 4.7015 | 148.1571 | 963.6012 | 193.1501 | 0.25891 | 20.0446 | [6 empty] | k—d2 | 1692.9007 | k
25.4 | 7.8731 | 933.7 | 4.06 | 19020 | 8.2199 | 124.5728 | 964.5309 | 283.9369 | 0.38061 | 29.4378 | [6 empty] | k—d3 | 31117.7633 | k
22.225 | 9.9727 | 932.6 | 4.07 | 19082 | 10.412 | 107.0507 | 963.3946 | 309.0706 | 0.4143 | 32.0814 | [6 empty] | k—d4 | 2427017.9123
19.05 | 12.1097 | 904.8 | 3.93 | 19361 | 12.6432 | 86.4107 | 934.6766 | 302.9399 | 0.40609 | 32.4112 | [6 empty] | k—d5 | 199913450.0377
15.875 | 14.0574 | 880.6 | 3.83 | 19988 | 14.6767 | 64.4745 | 909.6775 | 262.3913 | 0.35173 | 28.8444 | [6 empty] | k—d6 | 17052428929.492
12.7 | 16.1023 | 839 | 3.64 | 20835 | 16.8116 | 43.9735 | 866.7039 | 204.9903 | 0.27479 | 23.6517 | [6 empty] | k—d7 | 1.4891e+12
9.525 | 17.9554 | 795.1 | 3.43 | 21812 | 18.7463 | 26.314 | 821.3543 | 136.784 | 0.18336 | 16.6535 | [6 empty] | k—d8 | 101489.058
6.35 | 19.6092 | 753.2 | 3.24 | 22703 | 20.473 | 12.7245 | 778.0708 | 72.2363 | 0.096832 | 9.284 | [6 empty] | k—d9 | 6859005.1093 | k
0 | 21.5146 | 721.1 | 3.08 | 23507 | 22.4623 | 0 | 744.9108 | 0 | 0 | 0 | [6 empty] | k—d10 | 504056906.2537
[5 empty] | POLYNOMIAL PEAK AIRWATTS: | 312.05
[17 empty] | c—d0 | 3865.8124 |  | d—d0 | -193413.6638
Standard performance data is typical for a motor from a large production quantity. An individual motor's performance will vary due to normal manufacturing variations. Test standards @ 230 volts, corrected to standard atmospheric conditions: Minimum sealed vacuum = 81.17 in H2O, 2062 mm H2O or 20.22 kPa, Maximum open watts = 1076 watts. | [16 empty] | c—d1 | -4006.8398 |  | d—d1 | 1548725.2594
[17 empty] | c—d2 | -490455.4508 |  | d—d2 | 281219426.8791
[17 empty] | c—d3 | -48872009.9263 |  | d—d3 | -35748398.9774
[17 empty] | c—d4 | 666606.7253 | k | d—d4 | 281219426.8791
[17 empty] | c—d5 | -490455.4508 |  | d—d5 | 51532795842.0839
[17 empty] | c—d6 | -61582708.1822
[17 empty] | c—d7 | -6263376225.6573
[17 empty] | c—d8 | 82900277.8292
[17 empty] | c—d9 | -48872009.9263
min sealed vac correction factor = |  |  | 0.9 | [13 empty] | c—d10 | -6263376225.6573
max open watts corr factor = |  |  | 1.13 | [13 empty] | c—d11 | -647631842131.001
Min sealed vac= |  | 81.1664 | in H2O | [13 empty] | a—d3 | -0.0013403
|  | 2061.6277 | mm H2O | [13 empty] | a—d2 | 0.11849
|  | 20.216 | kPa | [13 empty] | a—d1 | 0.87946
Max open watts = |  | 1076.0289 | watts | [13 empty] | a—d0 | 125.0847
[17 empty] | Xmax | 62.4395 | -3.5029
[17 empty] | Ymax | 315.679 | 123.5156
[17 empty] | Ycal | 124.4856 | 200.0346 | 295.1433 | 315.5662 | 299.0671 | 255.1895 | 203.4144
[7 empty] | 26 | [9 empty] | Yobs-Ycal^2 | 5.4688 | 13.2033 | 0.0778 | 1.1297 | 5.8918 | 15.6269 | 2.1876
[7 empty] | 27 | [9 empty] | Yobs-Yavg^2 | 14327.1109 | 1457.3097 | 2811.2687 | 5279.5273 | 3002.6913 | 299.2783 | 1592.6166
26
[7 empty] | 26 | [9 empty] | R—u2 | 0.99849
[7 empty] | aa26 | ab26 | ac26 | [7 empty] | Max. Error | 3.9531
[18 empty] | 95.3366 | 93.676 | 92.0155 | 90.355 | 88.6944 | 85.0721 | 81.4498 | 77.8275 | 74.2052 | 71.4932 | 68.7813 | 66.0694 | 63.3575 | 60.1436 | 56.9298 | 53.716 | 50.5022 | 47.3235 | 44.1447 | 40.966 | 37.7873 | 34.7781 | 31.7688 | 28.7596 | 25.7503
[18 empty] | 124.4856 | 145.4717 | 165.034 | 183.2094 | 200.0346 | 232.2304 | 258.559 | 279.4025 | 295.1433 | 303.8169 | 310.005 | 313.868 | 315.5662 | 314.9964 | 311.8787 | 306.4799 | 299.0671 | 290.0157 | 279.5134 | 267.8186 | 255.1895 | 242.6066 | 229.637 | 216.4999 | 203.4144
[18 empty] | 122.147 |  |  |  | 203.6682 |  |  |  | 294.8644 |  |  |  | 314.5033 |  |  |  | 296.6398 |  |  |  | 259.1426 |  |  |  | 201.9354
[14 empty] | Orifice | P-3 | P-2 | P-1 | Peak | P+1 | P+2 | P+3
[14 empty] | CFM | 95.3366 | 88.6944 | 74.2052 | 63.3575 | 50.5022 | 37.7873 | 25.7503
[14 empty] | Air Watts | 122.147 | 203.6682 | 294.8644 | 314.5033 | 296.6398 | 259.1426 | 201.9354
[16 empty] | Peak Airwatts |  |  |  | R2 ("goodness of fit") |  |  |  | Maximum Error (AW)
[15 empty] | 315.679 |  |  |  | 0.99849 |  |  |  | 3.9531
JPC/EXCEL/AIRFLOW.XLS