## AIRFLOW
AIRFLOW
PERFORMANCE | [8 empty] | LIGHTHOUSE
VACUUM
MOTORS
Volts = | 240 | [7 empty] | LH6336-240
[14 empty] | BAROMETRIC |  | WET |  | DRY
[14 empty] | PRESSURE("Hg) |  | BULB(°F) |  | BULB(°F)
[14 empty] | 28 |  | 57 |  | 75
[17 empty] | BAROMETRIC TEMPERATURE (°F) = | 74
[17 empty] | CORRECTED BAROMETRIC PRESSURE ("Hg)= | 28.464
[5 empty] | CORR. | AIR | CORR.
ORIFICE | SUCTION | INPUT |  |  | SUCTION | FLOW | INPUT | AIR |  | OVERALL
(Inches) | ("H2O) | WATTS | AMPS | RPM'S | ("H2O) | (CFM) | WATTS | WATTS | H.P. | EFF.(%)
2 | 3.56 | 994.1 | 4.16 | 20076 | 3.7168 | 100.7736 | 1026.9253 | 43.9557 | 0.058922 | 4.2803 | 101.8197 | 3.7974 | 45.3751 | DR | CS | CP
1.5 | 10.68 | 1012.6 | 4.25 | 19959 | 11.1504 | 96.3263 | 1046.0362 | 126.0477 | 0.16896 | 12.05 | 95.3366 | 10.9176 | 122.147 | 0.93774 | 1.0415 | 1.0311
1.25 | 19.16 | 1018.7 | 4.27 | 19815 | 20.004 | 89.6514 | 1052.3376 | 210.4608 | 0.28212 | 19.9994 | 88.6944 | 19.5672 | 203.6682
1 | 33.44 | 1015.3 | 4.23 | 19643 | 34.913 | 75.3111 | 1048.8253 | 308.5631 | 0.41362 | 29.4199 | 74.2052 | 33.8603 | 294.8644 | Pt | Cg | Ps
0.875 | 42.32 | 1012.1 | 4.23 | 19674 | 44.1841 | 64.7244 | 1045.5197 | 335.6079 | 0.44988 | 32.0996 | 63.3575 | 42.2989 | 314.5033 | 27.8851 | -0.02305 | 1.793
0.75 | 51.38 | 991.5 | 4.14 | 20003 | 53.6432 | 52.236 | 1024.2395 | 328.8388 | 0.4408 | 32.1057 | 50.5022 | 50.052 | 296.6398
0.625 | 59.94 | 956.3 | 3.98 | 20702 | 62.5803 | 39.0656 | 987.8772 | 286.8995 | 0.38458 | 29.042 | 37.7873 | 58.438 | 259.1426
0.5 | 68.61 | 917.5 | 3.82 | 21597 | 71.6322 | 26.6414 | 947.796 | 223.9562 | 0.30021 | 23.6292 | 25.7503 | 66.8239 | 201.9354
0.375 | 76.64 | 860.9 | 3.56 | 22583 | 80.0159 | 15.9302 | 889.327 | 149.5871 | 0.20052 | 16.8203 | 15.4465 | 74.8934 | 135.7598
0.25 | 83.37 | 812.2 | 3.34 | 23480 | 87.0424 | 7.6784 | 839.019 | 78.4327 | 0.10514 | 9.3481 | 7.4715 | 81.8553 | 71.7718
0 | 90.98 | 784.4 | 3.22 | 24266 | 94.9876 | 0 | 810.301 | 0 | 0 | 0 | 0 | 87.6569 | 0
[5 empty] | POLYNOMIAL PEAK AIRWATTS: | 339.22
K
[15 empty] | COEFF. |  | R |  | Torque (in-lb)
[14 empty] | 10 | 0.59826 |  | 0.99082 |  | 0.18497
[14 empty] | 9 | 0.58696 |  | 0.97245 |  | 0.53354
[14 empty] | 8 | 0.58733 |  | 0.95057 |  | 0.89733
[14 empty] | 7 | 0.58354 |  | 0.91373 |  | 1.3271
[14 empty] | 6 | 0.58225 |  | 0.89082 |  | 1.4412
[14 empty] | 5 | 0.58047 |  | 0.86745 |  | 1.3889
[14 empty] | 4 | 0.57878 |  | 0.84536 |  | 1.1708
[14 empty] | 3 | 0.57643 |  | 0.823 |  | 0.87608
[14 empty] | 2 | 0.57983 |  | 0.80228 |  | 0.55961
[15 empty] | 0.60297 |  | 0.78492 |  | 0.28221
Metric Data |  |  |  |  | CORR. | AIR | CORR.
ORIFICE | SUCTION | INPUT |  |  | SUCTION | FLOW | INPUT | AIR |  | OVERALL
(mm) | (mm H2O) | WATTS | AMPS | RPM'S | (mm H2O) | (L/sec) | WATTS | WATTS | H.P. | EFF.(%)
50.8 | 90.424 | 994.1 | 4.16 | 20076 | 94.4071 | 47.5651 | 1026.9253 | 43.9557 | 0.058922 | 4.2803
38.1 | 271.272 | 1012.6 | 4.25 | 19959 | 283.2212 | 45.466 | 1046.0362 | 126.0477 | 0.16896 | 12.05
31.75 | 486.664 | 1018.7 | 4.27 | 19815 | 508.101 | 42.3155 | 1052.3376 | 210.4608 | 0.28212 | 19.9994
25.4 | 849.376 | 1015.3 | 4.23 | 19643 | 886.79 | 35.5468 | 1048.8253 | 308.5631 | 0.41362 | 29.4199
22.225 | 1074.928 | 1012.1 | 4.23 | 19674 | 1122.2773 | 30.5499 | 1045.5197 | 335.6079 | 0.44988 | 32.0996
19.05 | 1305.052 | 991.5 | 4.14 | 20003 | 1362.538 | 24.6554 | 1024.2395 | 328.8388 | 0.4408 | 32.1057
15.875 | 1522.476 | 956.3 | 3.98 | 20702 | 1589.5393 | 18.439 | 987.8772 | 286.8995 | 0.38458 | 29.042 | [6 empty] | x—u2 | 9089.0611 | 7866.6991 | 5506.4065 | 4014.1675 | 2550.4694 | 1427.8808 | 663.079
12.7 | 1742.694 | 917.5 | 3.82 | 21597 | 1819.4577 | 12.5747 | 947.796 | 223.9562 | 0.30021 | 23.6292 | [6 empty] | x—u3 | 866519.88 | 697732.2655 | 408603.806 | 254327.4469 | 128804.2446 | 53955.7726 | 17074.4967
9.525 | 1946.656 | 860.9 | 3.56 | 22583 | 2032.404 | 7.519 | 889.327 | 149.5871 | 0.20052 | 16.8203 | [6 empty] | x—u4 | 82611030.7954 | 61884954.4405 | 30320512.9001 | 16113540.5182 | 6504894.1395 | 2038843.4835 | 439673.7605
6.35 | 2117.598 | 812.2 | 3.34 | 23480 | 2210.8758 | 3.6242 | 839.019 | 78.4327 | 0.10514 | 9.3481 | [6 empty] | x—u5 | 7875852091.4383 | 5488849771.8923 | 2249938666.6656 | 1020912965.4535 | 328511283.9143 | 77042409.9292 | 11321740.1988
0 | 2310.892 | 784.4 | 3.22 | 24266 | 2412.6842 | 0 | 810.301 | 0 | 0 | 0 | [6 empty] | x—u6 | 750856702415.7111 | 486830314262.485 | 166957070298.848 | 64682450256.9304 | 16590533426.6495 | 2911225396.0613 | 291538437.4853
[5 empty] | POLYNOMIAL PEAK AIRWATTS: | 339.22 | [10 empty] | x*y | 11645.08 | 18064.2343 | 21880.4581 | 19926.1303 | 14980.9529 | 9792.3023 | 5199.9001
[17 empty] | x—u2˜*y | 1110201.9511 | 1602196.6751 | 1623643.0041 | 1262468.9621 | 756570.6635 | 370024.7602 | 133899.0931
[5 empty] | CORR. | AIR | CORR. | [9 empty] | x—u3˜*y | 105842842.9488 | 142105895.2755 | 120482697.2336 | 79986824.1524 | 38208461.9228 | 13982240.1722 | 3447944.5483
ORIFICE | SUCTION | INPUT |  |  | SUCTION | FLOW | INPUT | AIR |  | OVERALL
(mm) | (kPa) | WATTS | AMPS | RPM'S | (kPa) | (cu m/h) | WATTS | WATTS | H.P. | EFF.(%)
50.8 | 0.88669 | 994.1 | 4.16 | 20076 | 0.92574 | 171.2345 | 1026.9253 | 43.9557 | 0.058922 | 4.2803 | [6 empty] | k—d0 | 7 | k
38.1 | 2.6601 | 1012.6 | 4.25 | 19959 | 2.7772 | 163.6777 | 1046.0362 | 126.0477 | 0.16896 | 12.05 | [6 empty] | k—d1 | 435.6334
31.75 | 4.7722 | 1018.7 | 4.27 | 19815 | 4.9824 | 152.3357 | 1052.3376 | 210.4608 | 0.28212 | 19.9994 | [6 empty] | k—d2 | 1692.9007 | k
25.4 | 8.3289 | 1015.3 | 4.23 | 19643 | 8.6957 | 127.9686 | 1048.8253 | 308.5631 | 0.41362 | 29.4199 | [6 empty] | k—d3 | 31117.7633 | k
22.225 | 10.5406 | 1012.1 | 4.23 | 19674 | 11.0049 | 109.9797 | 1045.5197 | 335.6079 | 0.44988 | 32.0996 | [6 empty] | k—d4 | 2427017.9123
19.05 | 12.7972 | 991.5 | 4.14 | 20003 | 13.3609 | 88.7595 | 1024.2395 | 328.8388 | 0.4408 | 32.1057 | [6 empty] | k—d5 | 199913450.0377
15.875 | 14.9292 | 956.3 | 3.98 | 20702 | 15.5868 | 66.3802 | 987.8772 | 286.8995 | 0.38458 | 29.042 | [6 empty] | k—d6 | 17052428929.492
12.7 | 17.0886 | 917.5 | 3.82 | 21597 | 17.8414 | 45.269 | 947.796 | 223.9562 | 0.30021 | 23.6292 | [6 empty] | k—d7 | 1.4891e+12
9.525 | 19.0886 | 860.9 | 3.56 | 22583 | 19.9295 | 27.0685 | 889.327 | 149.5871 | 0.20052 | 16.8203 | [6 empty] | k—d8 | 101489.058
6.35 | 20.7649 | 812.2 | 3.34 | 23480 | 21.6795 | 13.0471 | 839.019 | 78.4327 | 0.10514 | 9.3481 | [6 empty] | k—d9 | 6859005.1093 | k
0 | 22.6603 | 784.4 | 3.22 | 24266 | 23.6584 | 0 | 810.301 | 0 | 0 | 0 | [6 empty] | k—d10 | 504056906.2537
[5 empty] | POLYNOMIAL PEAK AIRWATTS: | 339.22
[17 empty] | c—d0 | 3865.8124 |  | d—d0 | -193413.6638
Standard performance data is typical for a motor from a large production quantity. An individual motor's performance will vary due to normal manufacturing variations. Test standards @ 240 volts, corrected to standard atmospheric conditions: Minimum sealed vacuum = 85.49 in H2O, 2171 mm H2O or 21.29 kPa, Maximum open watts = 1160 watts. | [16 empty] | c—d1 | -4006.8398 |  | d—d1 | 1548725.2594
[17 empty] | c—d2 | -490455.4508 |  | d—d2 | 281219426.8791
[17 empty] | c—d3 | -48872009.9263 |  | d—d3 | -35748398.9774
[17 empty] | c—d4 | 666606.7253 | k | d—d4 | 281219426.8791
[17 empty] | c—d5 | -490455.4508 |  | d—d5 | 51532795842.0839
[17 empty] | c—d6 | -61582708.1822
[17 empty] | c—d7 | -6263376225.6573
[17 empty] | c—d8 | 82900277.8292
[17 empty] | c—d9 | -48872009.9263
min sealed vac correction factor = |  |  | 0.9 | [13 empty] | c—d10 | -6263376225.6573
max open watts corr factor = |  |  | 1.13 | [13 empty] | c—d11 | -647631842131.001
Min sealed vac= |  | 85.4888 | in H2O | [13 empty] | a—d3 | -0.0013403
|  | 2171.4157 | mm H2O | [13 empty] | a—d2 | 0.11849
|  | 21.2926 | kPa | [13 empty] | a—d1 | 0.87946
Max open watts = |  | 1160.4256 | watts | [13 empty] | a—d0 | 125.0847
[17 empty] | Xmax | 62.4395 | -3.5029
[17 empty] | Ymax | 315.679 | 123.5156
[17 empty] | Ycal | 124.4856 | 200.0346 | 295.1433 | 315.5662 | 299.0671 | 255.1895 | 203.4144
[7 empty] | 26 | [9 empty] | Yobs-Ycal^2 | 5.4688 | 13.2033 | 0.0778 | 1.1297 | 5.8918 | 15.6269 | 2.1876
[7 empty] | 27 | [9 empty] | Yobs-Yavg^2 | 14327.1109 | 1457.3097 | 2811.2687 | 5279.5273 | 3002.6913 | 299.2783 | 1592.6166
26
[7 empty] | 26 | [9 empty] | R—u2 | 0.99849
[7 empty] | aa26 | ab26 | ac26 | [7 empty] | Max. Error | 3.9531
[18 empty] | 95.3366 | 93.676 | 92.0155 | 90.355 | 88.6944 | 85.0721 | 81.4498 | 77.8275 | 74.2052 | 71.4932 | 68.7813 | 66.0694 | 63.3575 | 60.1436 | 56.9298 | 53.716 | 50.5022 | 47.3235 | 44.1447 | 40.966 | 37.7873 | 34.7781 | 31.7688 | 28.7596 | 25.7503
[18 empty] | 124.4856 | 145.4717 | 165.034 | 183.2094 | 200.0346 | 232.2304 | 258.559 | 279.4025 | 295.1433 | 303.8169 | 310.005 | 313.868 | 315.5662 | 314.9964 | 311.8787 | 306.4799 | 299.0671 | 290.0157 | 279.5134 | 267.8186 | 255.1895 | 242.6066 | 229.637 | 216.4999 | 203.4144
[18 empty] | 122.147 |  |  |  | 203.6682 |  |  |  | 294.8644 |  |  |  | 314.5033 |  |  |  | 296.6398 |  |  |  | 259.1426 |  |  |  | 201.9354
[14 empty] | Orifice | P-3 | P-2 | P-1 | Peak | P+1 | P+2 | P+3
[14 empty] | CFM | 95.3366 | 88.6944 | 74.2052 | 63.3575 | 50.5022 | 37.7873 | 25.7503
[14 empty] | Air Watts | 122.147 | 203.6682 | 294.8644 | 314.5033 | 296.6398 | 259.1426 | 201.9354
[16 empty] | Peak Airwatts |  |  |  | R2 ("goodness of fit") |  |  |  | Maximum Error (AW)
[15 empty] | 315.679 |  |  |  | 0.99849 |  |  |  | 3.9531
JPC/EXCEL/AIRFLOW.XLS