## AIRFLOW
AIRFLOW
PERFORMANCE | [8 empty] | LIGHTHOUSE
VACUUM
MOTORS
Volts = | 230
LH6471-230
[14 empty] | BAROMETRIC |  | WET |  | DRY
[14 empty] | PRESSURE("Hg) |  | BULB(°F) |  | BULB(°F)
[14 empty] | 28 |  | 57 |  | 75
[17 empty] | BAROMETRIC TEMPERATURE (°F) = | 74
[17 empty] | CORRECTED BAROMETRIC PRESSURE ("Hg)= | 28.464
[5 empty] | CORR. | AIR | CORR.
ORIFICE | SUCTION | INPUT |  |  | SUCTION | FLOW | INPUT | AIR |  | OVERALL
(Inches) | ("H2O) | WATTS | AMPS | RPM'S | ("H2O) | (CFM) | WATTS | WATTS | H.P. | EFF.(%)
2 | 4.57 | 1444.4 | 6.56 | 23258 | 4.7465 | 113.4876 | 1486.229 | 63.2156 | 0.084739 | 4.2534 | 101.8197 | 3.7974 | 45.3751 | DR | CS | CP
1.5 | 13.83 | 1456.9 | 6.62 | 23081 | 14.3643 | 108.9078 | 1499.091 | 183.5865 | 0.24609 | 12.2465 | 95.3366 | 10.9176 | 122.147 | 0.93774 | 1.0415 | 1.0311
1.25 | 24.8 | 1466.3 | 6.68 | 22963 | 25.7581 | 101.2505 | 1508.7632 | 306.0613 | 0.41027 | 20.2856 | 88.6944 | 19.5672 | 203.6682
1 | 43.17 | 1482.5 | 6.75 | 22801 | 44.8377 | 84.9288 | 1525.4324 | 446.8857 | 0.59904 | 29.2957 | 74.2052 | 33.8603 | 294.8644 | Pt | Cg | Ps
0.875 | 54.61 | 1480.5 | 6.73 | 22822 | 56.7197 | 73.1302 | 1523.3744 | 486.7752 | 0.65251 | 31.9537 | 63.3575 | 42.2989 | 314.5033 | 27.8851 | -0.02305 | 1.793
0.75 | 65.81 | 1439 | 6.53 | 23214 | 68.3524 | 58.7859 | 1480.6726 | 471.5466 | 0.6321 | 31.8468 | 50.5022 | 50.052 | 296.6398
0.625 | 76.46 | 1371.5 | 6.18 | 23974 | 79.4138 | 43.863 | 1411.2179 | 408.7823 | 0.54797 | 28.9666 | 37.7873 | 58.438 | 259.1426
0.5 | 86.65 | 1285.3 | 5.76 | 24920 | 89.9975 | 29.7931 | 1322.5216 | 314.6615 | 0.4218 | 23.7925 | 25.7503 | 66.8239 | 201.9354
0.375 | 96.14 | 1207.9 | 5.36 | 26010 | 99.8541 | 17.6628 | 1242.8801 | 206.9777 | 0.27745 | 16.6531 | 15.4465 | 74.8934 | 135.7598
0.25 | 104.62 | 1138.2 | 5.02 | 26998 | 108.6617 | 8.4713 | 1171.1616 | 108.025 | 0.14481 | 9.2238 | 7.4715 | 81.8553 | 71.7718
0 | 114.48 | 1074.7 | 4.72 | 27893 | 118.9026 | 0 | 1105.8227 | 0 | 0 | 0 | 0 | 87.6569 | 0
[5 empty] | POLYNOMIAL PEAK AIRWATTS: | 488.97
K
[15 empty] | COEFF. |  | R |  | Torque (in-lb)
[14 empty] | 10 | 0.59613 |  | 0.98821 |  | 0.22963
[14 empty] | 9 | 0.58462 |  | 0.96432 |  | 0.67199
[14 empty] | 8 | 0.58446 |  | 0.93602 |  | 1.126
[14 empty] | 7 | 0.58058 |  | 0.88863 |  | 1.6558
[14 empty] | 6 | 0.58058 |  | 0.85912 |  | 1.802
[14 empty] | 5 | 0.57865 |  | 0.83022 |  | 1.7161
[14 empty] | 4 | 0.57681 |  | 0.80275 |  | 1.4405
[14 empty] | 3 | 0.57506 |  | 0.77646 |  | 1.0668
[14 empty] | 2 | 0.57533 |  | 0.75197 |  | 0.67229
[15 empty] | 0.5951 |  | 0.7301 |  | 0.33804
Metric Data |  |  |  |  | CORR. | AIR | CORR.
ORIFICE | SUCTION | INPUT |  |  | SUCTION | FLOW | INPUT | AIR |  | OVERALL
(mm) | (mm H2O) | WATTS | AMPS | RPM'S | (mm H2O) | (L/sec) | WATTS | WATTS | H.P. | EFF.(%)
50.8 | 116.078 | 1444.4 | 6.56 | 23258 | 120.5623 | 53.5662 | 1486.229 | 63.2156 | 0.084739 | 4.2534
38.1 | 351.282 | 1456.9 | 6.62 | 23081 | 364.8527 | 51.4045 | 1499.091 | 183.5865 | 0.24609 | 12.2465
31.75 | 629.92 | 1466.3 | 6.68 | 22963 | 654.255 | 47.7902 | 1508.7632 | 306.0613 | 0.41027 | 20.2856
25.4 | 1096.518 | 1482.5 | 6.75 | 22801 | 1138.8786 | 40.0864 | 1525.4324 | 446.8857 | 0.59904 | 29.2957
22.225 | 1387.094 | 1480.5 | 6.73 | 22822 | 1440.68 | 34.5175 | 1523.3744 | 486.7752 | 0.65251 | 31.9537
19.05 | 1671.574 | 1439 | 6.53 | 23214 | 1736.15 | 27.7469 | 1480.6726 | 471.5466 | 0.6321 | 31.8468
15.875 | 1942.084 | 1371.5 | 6.18 | 23974 | 2017.1104 | 20.7033 | 1411.2179 | 408.7823 | 0.54797 | 28.9666 | [6 empty] | x—u2 | 9089.0611 | 7866.6991 | 5506.4065 | 4014.1675 | 2550.4694 | 1427.8808 | 663.079
12.7 | 2200.91 | 1285.3 | 5.76 | 24920 | 2285.9353 | 14.0623 | 1322.5216 | 314.6615 | 0.4218 | 23.7925 | [6 empty] | x—u3 | 866519.88 | 697732.2655 | 408603.806 | 254327.4469 | 128804.2446 | 53955.7726 | 17074.4967
9.525 | 2441.956 | 1207.9 | 5.36 | 26010 | 2536.2934 | 8.3368 | 1242.8801 | 206.9777 | 0.27745 | 16.6531 | [6 empty] | x—u4 | 82611030.7954 | 61884954.4405 | 30320512.9001 | 16113540.5182 | 6504894.1395 | 2038843.4835 | 439673.7605
6.35 | 2657.348 | 1138.2 | 5.02 | 26998 | 2760.0063 | 3.9985 | 1171.1616 | 108.025 | 0.14481 | 9.2238 | [6 empty] | x—u5 | 7875852091.4383 | 5488849771.8923 | 2249938666.6656 | 1020912965.4535 | 328511283.9143 | 77042409.9292 | 11321740.1988
0 | 2907.792 | 1074.7 | 4.72 | 27893 | 3020.1255 | 0 | 1105.8227 | 0 | 0 | 0 | [6 empty] | x—u6 | 750856702415.7111 | 486830314262.485 | 166957070298.848 | 64682450256.9304 | 16590533426.6495 | 2911225396.0613 | 291538437.4853
[5 empty] | POLYNOMIAL PEAK AIRWATTS: | 488.97 | [10 empty] | x*y | 11645.08 | 18064.2343 | 21880.4581 | 19926.1303 | 14980.9529 | 9792.3023 | 5199.9001
[17 empty] | x—u2˜*y | 1110201.9511 | 1602196.6751 | 1623643.0041 | 1262468.9621 | 756570.6635 | 370024.7602 | 133899.0931
[5 empty] | CORR. | AIR | CORR. | [9 empty] | x—u3˜*y | 105842842.9488 | 142105895.2755 | 120482697.2336 | 79986824.1524 | 38208461.9228 | 13982240.1722 | 3447944.5483
ORIFICE | SUCTION | INPUT |  |  | SUCTION | FLOW | INPUT | AIR |  | OVERALL
(mm) | (kPa) | WATTS | AMPS | RPM'S | (kPa) | (cu m/h) | WATTS | WATTS | H.P. | EFF.(%)
50.8 | 1.1382 | 1444.4 | 6.56 | 23258 | 1.1822 | 192.8382 | 1486.229 | 63.2156 | 0.084739 | 4.2534 | [6 empty] | k—d0 | 7 | k
38.1 | 3.4446 | 1456.9 | 6.62 | 23081 | 3.5777 | 185.0561 | 1499.091 | 183.5865 | 0.24609 | 12.2465 | [6 empty] | k—d1 | 435.6334
31.75 | 6.1769 | 1466.3 | 6.68 | 22963 | 6.4155 | 172.0449 | 1508.7632 | 306.0613 | 0.41027 | 20.2856 | [6 empty] | k—d2 | 1692.9007 | k
25.4 | 10.7523 | 1482.5 | 6.75 | 22801 | 11.1677 | 144.311 | 1525.4324 | 446.8857 | 0.59904 | 29.2957 | [6 empty] | k—d3 | 31117.7633 | k
22.225 | 13.6017 | 1480.5 | 6.73 | 22822 | 14.1271 | 124.2628 | 1523.3744 | 486.7752 | 0.65251 | 31.9537 | [6 empty] | k—d4 | 2427017.9123
19.05 | 16.3912 | 1439 | 6.53 | 23214 | 17.0244 | 99.889 | 1480.6726 | 471.5466 | 0.6321 | 31.8468 | [6 empty] | k—d5 | 199913450.0377
15.875 | 19.0438 | 1371.5 | 6.18 | 23974 | 19.7795 | 74.532 | 1411.2179 | 408.7823 | 0.54797 | 28.9666 | [6 empty] | k—d6 | 17052428929.492
12.7 | 21.5818 | 1285.3 | 5.76 | 24920 | 22.4156 | 50.6244 | 1322.5216 | 314.6615 | 0.4218 | 23.7925 | [6 empty] | k—d7 | 1.4891e+12
9.525 | 23.9455 | 1207.9 | 5.36 | 26010 | 24.8705 | 30.0127 | 1242.8801 | 206.9777 | 0.27745 | 16.6531 | [6 empty] | k—d8 | 101489.058
6.35 | 26.0576 | 1138.2 | 5.02 | 26998 | 27.0642 | 14.3944 | 1171.1616 | 108.025 | 0.14481 | 9.2238 | [6 empty] | k—d9 | 6859005.1093 | k
0 | 28.5134 | 1074.7 | 4.72 | 27893 | 29.6149 | 0 | 1105.8227 | 0 | 0 | 0 | [6 empty] | k—d10 | 504056906.2537
[5 empty] | POLYNOMIAL PEAK AIRWATTS: | 488.97
[17 empty] | c—d0 | 3865.8124 |  | d—d0 | -193413.6638
Standard performance data is typical for a motor from a large production quantity. An individual motor's performance will vary due to normal manufacturing variations. Test standards @ 230 volts, corrected to standard atmospheric conditions: Minimum sealed vacuum = 107.01 in H2O, 2718 mm H2O or 26.65 kPa, Maximum open watts = 1679 watts. | [16 empty] | c—d1 | -4006.8398 |  | d—d1 | 1548725.2594
[17 empty] | c—d2 | -490455.4508 |  | d—d2 | 281219426.8791
[17 empty] | c—d3 | -48872009.9263 |  | d—d3 | -35748398.9774
[17 empty] | c—d4 | 666606.7253 | k | d—d4 | 281219426.8791
[17 empty] | c—d5 | -490455.4508 |  | d—d5 | 51532795842.0839
[17 empty] | c—d6 | -61582708.1822
[17 empty] | c—d7 | -6263376225.6573
[17 empty] | c—d8 | 82900277.8292
[17 empty] | c—d9 | -48872009.9263
min sealed vac correction factor = |  |  | 0.9 | [13 empty] | c—d10 | -6263376225.6573
max open watts corr factor = |  |  | 1.13 | [13 empty] | c—d11 | -647631842131.001
Min sealed vac= |  | 107.0123 | in H2O | [13 empty] | a—d3 | -0.0013403
|  | 2718.1129 | mm H2O | [13 empty] | a—d2 | 0.11849
|  | 26.6534 | kPa | [13 empty] | a—d1 | 0.87946
Max open watts = |  | 1679.4388 | watts | [13 empty] | a—d0 | 125.0847
[17 empty] | Xmax | 62.4395 | -3.5029
[17 empty] | Ymax | 315.679 | 123.5156
[17 empty] | Ycal | 124.4856 | 200.0346 | 295.1433 | 315.5662 | 299.0671 | 255.1895 | 203.4144
[7 empty] | 26 | [9 empty] | Yobs-Ycal^2 | 5.4688 | 13.2033 | 0.0778 | 1.1297 | 5.8918 | 15.6269 | 2.1876
[7 empty] | 27 | [9 empty] | Yobs-Yavg^2 | 14327.1109 | 1457.3097 | 2811.2687 | 5279.5273 | 3002.6913 | 299.2783 | 1592.6166
26
[7 empty] | 26 | [9 empty] | R—u2 | 0.99849
[7 empty] | aa26 | ab26 | ac26 | [7 empty] | Max. Error | 3.9531
[18 empty] | 95.3366 | 93.676 | 92.0155 | 90.355 | 88.6944 | 85.0721 | 81.4498 | 77.8275 | 74.2052 | 71.4932 | 68.7813 | 66.0694 | 63.3575 | 60.1436 | 56.9298 | 53.716 | 50.5022 | 47.3235 | 44.1447 | 40.966 | 37.7873 | 34.7781 | 31.7688 | 28.7596 | 25.7503
[18 empty] | 124.4856 | 145.4717 | 165.034 | 183.2094 | 200.0346 | 232.2304 | 258.559 | 279.4025 | 295.1433 | 303.8169 | 310.005 | 313.868 | 315.5662 | 314.9964 | 311.8787 | 306.4799 | 299.0671 | 290.0157 | 279.5134 | 267.8186 | 255.1895 | 242.6066 | 229.637 | 216.4999 | 203.4144
[18 empty] | 122.147 |  |  |  | 203.6682 |  |  |  | 294.8644 |  |  |  | 314.5033 |  |  |  | 296.6398 |  |  |  | 259.1426 |  |  |  | 201.9354
[14 empty] | Orifice | P-3 | P-2 | P-1 | Peak | P+1 | P+2 | P+3
[14 empty] | CFM | 95.3366 | 88.6944 | 74.2052 | 63.3575 | 50.5022 | 37.7873 | 25.7503
[14 empty] | Air Watts | 122.147 | 203.6682 | 294.8644 | 314.5033 | 296.6398 | 259.1426 | 201.9354
[16 empty] | Peak Airwatts |  |  |  | R2 ("goodness of fit") |  |  |  | Maximum Error (AW)
[15 empty] | 315.679 |  |  |  | 0.99849 |  |  |  | 3.9531
JPC/EXCEL/AIRFLOW.XLS