## AIRFLOW
AIRFLOW
PERFORMANCE | [8 empty] | LIGHTHOUSE
VACUUM
MOTORS
Volts = | 120 | [7 empty] | LH6472-13
[14 empty] | BAROMETRIC |  | WET |  | DRY
[14 empty] | PRESSURE("Hg) |  | BULB(°F) |  | BULB(°F)
[14 empty] | 28 |  | 57 |  | 75
[17 empty] | BAROMETRIC TEMPERATURE (°F) = | 74
[17 empty] | CORRECTED BAROMETRIC PRESSURE ("Hg)= | 28.464
[5 empty] | CORR. | AIR | CORR.
ORIFICE | SUCTION | INPUT |  |  | SUCTION | FLOW | INPUT | AIR |  | OVERALL
(Inches) | ("H2O) | WATTS | AMPS | RPM'S | ("H2O) | (CFM) | WATTS | WATTS | H.P. | EFF.(%)
2 | 3.92 | 1350 | 11.9 | 22080 | 4.1005 | 105.6982 | 1396.5883 | 50.8626 | 0.06818 | 3.6419 | 101.8197 | 3.7974 | 45.3751 | DR | CS | CP
1.5 | 12.4 | 1352 | 11.94 | 21960 | 12.9708 | 103.6434 | 1398.6573 | 157.764 | 0.21148 | 11.2797 | 95.3366 | 10.9176 | 122.147 | 0.93774 | 1.0415 | 1.0311
1.25 | 22.24 | 1362 | 12.01 | 21960 | 23.2638 | 96.3939 | 1409.0024 | 263.1654 | 0.35277 | 18.6774 | 88.6944 | 19.5672 | 203.6682
1 | 39.04 | 1364 | 12.04 | 21960 | 40.8373 | 81.1867 | 1411.0715 | 389.0804 | 0.52156 | 27.5734 | 74.2052 | 33.8603 | 294.8644 | Pt | Cg | Ps
0.875 | 50.4 | 1354 | 11.92 | 21960 | 52.7202 | 70.5555 | 1400.7264 | 436.5217 | 0.58515 | 31.164 | 63.3575 | 42.2989 | 314.5033 | 27.8851 | -0.02305 | 1.793
0.75 | 62 | 1320 | 11.61 | 22380 | 64.8542 | 57.294 | 1365.553 | 436.059 | 0.58453 | 31.9328 | 50.5022 | 50.052 | 296.6398
0.625 | 71.92 | 1264 | 11.06 | 22980 | 75.2309 | 42.7194 | 1307.6205 | 377.1542 | 0.50557 | 28.8428 | 37.7873 | 58.438 | 259.1426
0.5 | 81.44 | 1184 | 10.31 | 23880 | 85.1892 | 29.0001 | 1224.8597 | 289.9228 | 0.38864 | 23.6699 | 25.7503 | 66.8239 | 201.9354
0.375 | 91.52 | 1098 | 9.5 | 24960 | 95.7332 | 17.3153 | 1135.8918 | 194.5318 | 0.26077 | 17.1259 | 15.4465 | 74.8934 | 135.7598
0.25 | 98 | 1032 | 8.89 | 26040 | 102.5115 | 8.2523 | 1067.6142 | 99.2768 | 0.13308 | 9.2989 | 7.4715 | 81.8553 | 71.7718
0 | 106.88 | 974 | 8.36 | 26880 | 111.8003 | 0 | 1007.6126 | 0 | 0 | 0 | 0 | 87.6569 | 0
[5 empty] | POLYNOMIAL PEAK AIRWATTS: | 440.81
K
[15 empty] | COEFF. |  | R |  | Torque (in-lb)
[14 empty] | 10 | 0.59745 |  | 0.98989 |  | 0.19461
[14 empty] | 9 | 0.58559 |  | 0.96801 |  | 0.60695
[14 empty] | 8 | 0.58562 |  | 0.94262 |  | 1.0124
[14 empty] | 7 | 0.58168 |  | 0.89928 |  | 1.4969
[14 empty] | 6 | 0.58107 |  | 0.86998 |  | 1.6794
[14 empty] | 5 | 0.57906 |  | 0.84005 |  | 1.6461
[14 empty] | 4 | 0.57727 |  | 0.81446 |  | 1.3866
[14 empty] | 3 | 0.57539 |  | 0.7899 |  | 1.0257
[14 empty] | 2 | 0.57624 |  | 0.76389 |  | 0.65845
[15 empty] | 0.59725 |  | 0.74718 |  | 0.32209
Metric Data |  |  |  |  | CORR. | AIR | CORR.
ORIFICE | SUCTION | INPUT |  |  | SUCTION | FLOW | INPUT | AIR |  | OVERALL
(mm) | (mm H2O) | WATTS | AMPS | RPM'S | (mm H2O) | (L/sec) | WATTS | WATTS | H.P. | EFF.(%)
50.8 | 99.568 | 1350 | 11.9 | 22080 | 104.1517 | 49.8896 | 1396.5883 | 50.8626 | 0.06818 | 3.6419
38.1 | 314.96 | 1352 | 11.94 | 21960 | 329.4595 | 48.9197 | 1398.6573 | 157.764 | 0.21148 | 11.2797
31.75 | 564.896 | 1362 | 12.01 | 21960 | 590.9016 | 45.4979 | 1409.0024 | 263.1654 | 0.35277 | 18.6774
25.4 | 991.616 | 1364 | 12.04 | 21960 | 1037.2662 | 38.3201 | 1411.0715 | 389.0804 | 0.52156 | 27.5734
22.225 | 1280.16 | 1354 | 11.92 | 21960 | 1339.0937 | 33.3022 | 1400.7264 | 436.5217 | 0.58515 | 31.164
19.05 | 1574.8 | 1320 | 11.61 | 22380 | 1647.2977 | 27.0428 | 1365.553 | 436.059 | 0.58453 | 31.9328
15.875 | 1826.768 | 1264 | 11.06 | 22980 | 1910.8654 | 20.1635 | 1307.6205 | 377.1542 | 0.50557 | 28.8428 | [6 empty] | x—u2 | 9089.0611 | 7866.6991 | 5506.4065 | 4014.1675 | 2550.4694 | 1427.8808 | 663.079
12.7 | 2068.576 | 1184 | 10.31 | 23880 | 2163.8053 | 13.6881 | 1224.8597 | 289.9228 | 0.38864 | 23.6699 | [6 empty] | x—u3 | 866519.88 | 697732.2655 | 408603.806 | 254327.4469 | 128804.2446 | 53955.7726 | 17074.4967
9.525 | 2324.608 | 1098 | 9.5 | 24960 | 2431.624 | 8.1728 | 1135.8918 | 194.5318 | 0.26077 | 17.1259 | [6 empty] | x—u4 | 82611030.7954 | 61884954.4405 | 30320512.9001 | 16113540.5182 | 6504894.1395 | 2038843.4835 | 439673.7605
6.35 | 2489.2 | 1032 | 8.89 | 26040 | 2603.7932 | 3.8951 | 1067.6142 | 99.2768 | 0.13308 | 9.2989 | [6 empty] | x—u5 | 7875852091.4383 | 5488849771.8923 | 2249938666.6656 | 1020912965.4535 | 328511283.9143 | 77042409.9292 | 11321740.1988
0 | 2714.752 | 974 | 8.36 | 26880 | 2839.7288 | 0 | 1007.6126 | 0 | 0 | 0 | [6 empty] | x—u6 | 750856702415.7111 | 486830314262.485 | 166957070298.848 | 64682450256.9304 | 16590533426.6495 | 2911225396.0613 | 291538437.4853
[5 empty] | POLYNOMIAL PEAK AIRWATTS: | 440.81 | [10 empty] | x*y | 11645.08 | 18064.2343 | 21880.4581 | 19926.1303 | 14980.9529 | 9792.3023 | 5199.9001
[17 empty] | x—u2˜*y | 1110201.9511 | 1602196.6751 | 1623643.0041 | 1262468.9621 | 756570.6635 | 370024.7602 | 133899.0931
[5 empty] | CORR. | AIR | CORR. | [9 empty] | x—u3˜*y | 105842842.9488 | 142105895.2755 | 120482697.2336 | 79986824.1524 | 38208461.9228 | 13982240.1722 | 3447944.5483
ORIFICE | SUCTION | INPUT |  |  | SUCTION | FLOW | INPUT | AIR |  | OVERALL
(mm) | (kPa) | WATTS | AMPS | RPM'S | (kPa) | (cu m/h) | WATTS | WATTS | H.P. | EFF.(%)
50.8 | 0.97635 | 1350 | 11.9 | 22080 | 1.0213 | 179.6024 | 1396.5883 | 50.8626 | 0.06818 | 3.6419 | [6 empty] | k—d0 | 7 | k
38.1 | 3.0885 | 1352 | 11.94 | 21960 | 3.2306 | 176.1109 | 1398.6573 | 157.764 | 0.21148 | 11.2797 | [6 empty] | k—d1 | 435.6334
31.75 | 5.5393 | 1362 | 12.01 | 21960 | 5.7943 | 163.7924 | 1409.0024 | 263.1654 | 0.35277 | 18.6774 | [6 empty] | k—d2 | 1692.9007 | k
25.4 | 9.7237 | 1364 | 12.04 | 21960 | 10.1713 | 137.9525 | 1411.0715 | 389.0804 | 0.52156 | 27.5734 | [6 empty] | k—d3 | 31117.7633 | k
22.225 | 12.5531 | 1354 | 11.92 | 21960 | 13.131 | 119.8879 | 1400.7264 | 436.5217 | 0.58515 | 31.164 | [6 empty] | k—d4 | 2427017.9123
19.05 | 15.4423 | 1320 | 11.61 | 22380 | 16.1532 | 97.3539 | 1365.553 | 436.059 | 0.58453 | 31.9328 | [6 empty] | k—d5 | 199913450.0377
15.875 | 17.913 | 1264 | 11.06 | 22980 | 18.7377 | 72.5887 | 1307.6205 | 377.1542 | 0.50557 | 28.8428 | [6 empty] | k—d6 | 17052428929.492
12.7 | 20.2842 | 1184 | 10.31 | 23880 | 21.218 | 49.277 | 1224.8597 | 289.9228 | 0.38864 | 23.6699 | [6 empty] | k—d7 | 1.4891e+12
9.525 | 22.7948 | 1098 | 9.5 | 24960 | 23.8442 | 29.4222 | 1135.8918 | 194.5318 | 0.26077 | 17.1259 | [6 empty] | k—d8 | 101489.058
6.35 | 24.4088 | 1032 | 8.89 | 26040 | 25.5324 | 14.0224 | 1067.6142 | 99.2768 | 0.13308 | 9.2989 | [6 empty] | k—d9 | 6859005.1093 | k
0 | 26.6205 | 974 | 8.36 | 26880 | 27.846 | 0 | 1007.6126 | 0 | 0 | 0 | [6 empty] | k—d10 | 504056906.2537
[5 empty] | POLYNOMIAL PEAK AIRWATTS: | 440.81
[17 empty] | c—d0 | 3865.8124 |  | d—d0 | -193413.6638
Standard performance data is typical for a motor from a large production quantity. An individual motor's performance will vary due to normal manufacturing variations. Test standards @ 120 volts, corrected to standard atmospheric conditions: Minimum sealed vacuum = 100.62 in H2O, 2556 mm H2O or 25.06 kPa, Maximum open watts = 1578 watts. | [16 empty] | c—d1 | -4006.8398 |  | d—d1 | 1548725.2594
[17 empty] | c—d2 | -490455.4508 |  | d—d2 | 281219426.8791
[17 empty] | c—d3 | -48872009.9263 |  | d—d3 | -35748398.9774
[17 empty] | c—d4 | 666606.7253 | k | d—d4 | 281219426.8791
[17 empty] | c—d5 | -490455.4508 |  | d—d5 | 51532795842.0839
[17 empty] | c—d6 | -61582708.1822
[17 empty] | c—d7 | -6263376225.6573
[17 empty] | c—d8 | 82900277.8292
[17 empty] | c—d9 | -48872009.9263
min sealed vac correction factor = |  |  | 0.9 | [13 empty] | c—d10 | -6263376225.6573
max open watts corr factor = |  |  | 1.13 | [13 empty] | c—d11 | -647631842131.001
Min sealed vac= |  | 100.6203 | in H2O | [13 empty] | a—d3 | -0.0013403
|  | 2555.7559 | mm H2O | [13 empty] | a—d2 | 0.11849
|  | 25.0614 | kPa | [13 empty] | a—d1 | 0.87946
Max open watts = |  | 1578.1448 | watts | [13 empty] | a—d0 | 125.0847
[17 empty] | Xmax | 62.4395 | -3.5029
[17 empty] | Ymax | 315.679 | 123.5156
[17 empty] | Ycal | 124.4856 | 200.0346 | 295.1433 | 315.5662 | 299.0671 | 255.1895 | 203.4144
[7 empty] | 26 | [9 empty] | Yobs-Ycal^2 | 5.4688 | 13.2033 | 0.0778 | 1.1297 | 5.8918 | 15.6269 | 2.1876
[7 empty] | 27 | [9 empty] | Yobs-Yavg^2 | 14327.1109 | 1457.3097 | 2811.2687 | 5279.5273 | 3002.6913 | 299.2783 | 1592.6166
26
[7 empty] | 26 | [9 empty] | R—u2 | 0.99849
[7 empty] | aa26 | ab26 | ac26 | [7 empty] | Max. Error | 3.9531
[18 empty] | 95.3366 | 93.676 | 92.0155 | 90.355 | 88.6944 | 85.0721 | 81.4498 | 77.8275 | 74.2052 | 71.4932 | 68.7813 | 66.0694 | 63.3575 | 60.1436 | 56.9298 | 53.716 | 50.5022 | 47.3235 | 44.1447 | 40.966 | 37.7873 | 34.7781 | 31.7688 | 28.7596 | 25.7503
[18 empty] | 124.4856 | 145.4717 | 165.034 | 183.2094 | 200.0346 | 232.2304 | 258.559 | 279.4025 | 295.1433 | 303.8169 | 310.005 | 313.868 | 315.5662 | 314.9964 | 311.8787 | 306.4799 | 299.0671 | 290.0157 | 279.5134 | 267.8186 | 255.1895 | 242.6066 | 229.637 | 216.4999 | 203.4144
[18 empty] | 122.147 |  |  |  | 203.6682 |  |  |  | 294.8644 |  |  |  | 314.5033 |  |  |  | 296.6398 |  |  |  | 259.1426 |  |  |  | 201.9354
[14 empty] | Orifice | P-3 | P-2 | P-1 | Peak | P+1 | P+2 | P+3
[14 empty] | CFM | 95.3366 | 88.6944 | 74.2052 | 63.3575 | 50.5022 | 37.7873 | 25.7503
[14 empty] | Air Watts | 122.147 | 203.6682 | 294.8644 | 314.5033 | 296.6398 | 259.1426 | 201.9354
[16 empty] | Peak Airwatts |  |  |  | R2 ("goodness of fit") |  |  |  | Maximum Error (AW)
[15 empty] | 315.679 |  |  |  | 0.99849 |  |  |  | 3.9531
JPC/EXCEL/AIRFLOW.XLS