## AIRFLOW
AIRFLOW
PERFORMANCE | [8 empty] | LIGHTHOUSE
VACUUM
MOTORS
Volts = | 120
LH6500-242UP
[5 empty] | CORR. | AIR | CORR.
ORIFICE | SUCTION | INPUT |  |  | SUCTION | FLOW | INPUT | AIR |  | OVERALL
(Inches) | ("H2O) | WATTS | AMPS | RPM'S | ("H2O) | (CFM) | WATTS | WATTS | H.P. | EFF.(%)
2 | 4.5802 | 1178.03 | 10.3604 | 22492 | 4.7994 | 114.0804 | 1220.2784 | 64.2752 | 0.08616 | 5.2673
1.5 | 12.9257 | 1173.3033 | 10.3038 | 22408 | 13.5441 | 105.8334 | 1215.3822 | 168.2506 | 0.22554 | 13.846
1.25 | 22.9762 | 1176.1667 | 10.3313 | 22263 | 24.0754 | 97.993 | 1218.3482 | 276.9253 | 0.37121 | 22.7322
1 | 39.697 | 1178.8267 | 10.3483 | 22150 | 41.5961 | 81.9051 | 1221.1036 | 399.8856 | 0.53604 | 32.751
0.875 | 50.2525 | 1162.7867 | 10.2487 | 22247 | 52.6566 | 70.511 | 1204.4884 | 435.7909 | 0.58417 | 36.1832
0.75 | 60.5431 | 1125.7833 | 9.8416 | 22895 | 63.4396 | 56.6791 | 1166.158 | 422.0167 | 0.56571 | 36.1962
0.625 | 70.8636 | 1063.8067 | 9.2719 | 23660 | 74.2538 | 42.4472 | 1101.9586 | 369.9259 | 0.49588 | 33.5774
0.5 | 80.9991 | 984.533 | 8.5443 | 24834 | 84.8742 | 28.9468 | 1019.8419 | 288.3484 | 0.38653 | 28.2818
0.375 | 90.9946 | 897.934 | 7.7492 | 26337 | 95.3479 | 17.2823 | 930.1371 | 193.3958 | 0.25924 | 20.7975
0.25 | 100.29 | 822.6513 | 7.0653 | 27851 | 105.088 | 8.3438 | 852.1546 | 102.9065 | 0.13794 | 12.0794
0 | 112.501 | 755.6223 | 6.4615 | 29376 | 117.8833 | 0 | 782.7217 | 0 | 0 | 0
[5 empty] | POLYNOMIAL PEAK AIRWATTS: | 437.4243
Metric Data |  |  |  |  | CORR. | AIR | CORR.
ORIFICE | SUCTION | INPUT |  |  | SUCTION | FLOW | INPUT | AIR |  | OVERALL
(mm) | (mm H2O) | WATTS | AMPS | RPM'S | (mm H2O) | (L/sec) | WATTS | WATTS | H.P. | EFF.(%)
50.8 | 116.3378 | 1178.03 | 10.3604 | 22492 | 121.9037 | 53.8459 | 1220.2784 | 64.2752 | 0.08616 | 5.2673
38.1 | 328.3119 | 1173.3033 | 10.3038 | 22408 | 344.019 | 49.9533 | 1215.3822 | 168.2506 | 0.22554 | 13.846
31.75 | 583.5946 | 1176.1667 | 10.3313 | 22263 | 611.515 | 46.2527 | 1218.3482 | 276.9253 | 0.37121 | 22.7322
25.4 | 1008.303 | 1178.8267 | 10.3483 | 22150 | 1056.5422 | 38.6592 | 1221.1036 | 399.8856 | 0.53604 | 32.751
22.225 | 1276.4127 | 1162.7867 | 10.2487 | 22247 | 1337.4788 | 33.2812 | 1204.4884 | 435.7909 | 0.58417 | 36.1832
19.05 | 1537.7939 | 1125.7833 | 9.8416 | 22895 | 1611.365 | 26.7526 | 1166.158 | 422.0167 | 0.56571 | 36.1962
15.875 | 1799.9346 | 1063.8067 | 9.2719 | 23660 | 1886.0471 | 20.0351 | 1101.9586 | 369.9259 | 0.49588 | 33.5774
12.7 | 2057.3763 | 984.533 | 8.5443 | 24834 | 2155.8053 | 13.6629 | 1019.8419 | 288.3484 | 0.38653 | 28.2818
9.525 | 2311.262 | 897.934 | 7.7492 | 26337 | 2421.8374 | 8.1573 | 930.1371 | 193.3958 | 0.25924 | 20.7975
6.35 | 2547.3652 | 822.6513 | 7.0653 | 27851 | 2669.2362 | 3.9383 | 852.1546 | 102.9065 | 0.13794 | 12.0794
0 | 2857.5254 | 755.6223 | 6.4615 | 29376 | 2994.2352 | 0 | 782.7217 | 0 | 0 | 0
[5 empty] | POLYNOMIAL PEAK AIRWATTS: | 437.4243
[5 empty] | CORR. | AIR | CORR.
ORIFICE | SUCTION | INPUT |  |  | SUCTION | FLOW | INPUT | AIR |  | OVERALL
(mm) | (kPa) | WATTS | AMPS | RPM'S | (kPa) | (cu m/h) | WATTS | WATTS | H.P. | EFF.(%)
50.8 | 1.1408 | 1178.03 | 10.3604 | 22492 | 1.1954 | 193.8454 | 1220.2784 | 64.2752 | 0.08616 | 5.2673
38.1 | 3.2194 | 1173.3033 | 10.3038 | 22408 | 3.3734 | 179.832 | 1215.3822 | 168.2506 | 0.22554 | 13.846
31.75 | 5.7226 | 1176.1667 | 10.3313 | 22263 | 5.9964 | 166.5097 | 1218.3482 | 276.9253 | 0.37121 | 22.7322
25.4 | 9.8873 | 1178.8267 | 10.3483 | 22150 | 10.3603 | 139.1731 | 1221.1036 | 399.8856 | 0.53604 | 32.751
22.225 | 12.5163 | 1162.7867 | 10.2487 | 22247 | 13.1151 | 119.8123 | 1204.4884 | 435.7909 | 0.58417 | 36.1832
19.05 | 15.0794 | 1125.7833 | 9.8416 | 22895 | 15.8008 | 96.3092 | 1166.158 | 422.0167 | 0.56571 | 36.1962
15.875 | 17.6499 | 1063.8067 | 9.2719 | 23660 | 18.4943 | 72.1262 | 1101.9586 | 369.9259 | 0.49588 | 33.5774
12.7 | 20.1743 | 984.533 | 8.5443 | 24834 | 21.1395 | 49.1864 | 1019.8419 | 288.3484 | 0.38653 | 28.2818
9.525 | 22.6639 | 897.934 | 7.7492 | 26337 | 23.7482 | 29.3661 | 930.1371 | 193.3958 | 0.25924 | 20.7975
6.35 | 24.9791 | 822.6513 | 7.0653 | 27851 | 26.1742 | 14.1777 | 852.1546 | 102.9065 | 0.13794 | 12.0794
0 | 28.0205 | 755.6223 | 6.4615 | 29376 | 29.3611 | 0 | 782.7217 | 0 | 0 | 0
[5 empty] | POLYNOMIAL PEAK AIRWATTS: | 437.4243
Standard performance data is typical for a motor from a large production quantity. An individual motor's performance will vary due to normal manufacturing variations. Test standards @ 120 volts, corrected to standard atmospheric conditions: Minimum sealed vacuum = 106.09 inH20, 2695 mmH20 or 26.42 Pa, Maximum open watts = 1379 watts.