## AIRFLOW
AIRFLOW
PERFORMANCE | [8 empty] | LIGHTHOUSE
VACUUM
MOTORS
Volts = | 36 DC
LH6513-13
[5 empty] | CORR. | AIR | CORR.
ORIFICE | SUCTION | INPUT |  |  | SUCTION | FLOW | INPUT | AIR |  | OVERALL
(Inches) | ("H2O) | WATTS | AMPS | RPM'S | ("H2O) | (CFM) | WATTS | WATTS | H.P. | EFF.(%)
2 | 2.1751 | 624 | 17.3333 | 15304 | 2.277 | 79.3778 | 645.9159 | 21.2124 | 0.028435 | 3.2846
1.5 | 6.4653 | 628.8 | 17.4667 | 15214 | 6.7682 | 75.6827 | 650.8845 | 60.1159 | 0.080584 | 9.2359
1.25 | 11.8606 | 638.4 | 17.7333 | 15110 | 12.4163 | 71.4089 | 660.8217 | 104.0532 | 0.13948 | 15.7503
1 | 22.3261 | 643.2 | 17.8667 | 14974 | 23.3721 | 62.2461 | 665.7902 | 170.7354 | 0.22887 | 25.6436
0.875 | 30.0915 | 643.2 | 17.8667 | 14933 | 31.5014 | 54.9148 | 665.7902 | 203.015 | 0.27214 | 30.4925
0.75 | 39.052 | 643.2 | 17.8667 | 14986 | 40.8816 | 45.7992 | 665.7902 | 219.733 | 0.29455 | 33.0037
0.625 | 48.1224 | 619.2 | 17.2 | 15331 | 50.377 | 35.1836 | 640.9473 | 208.0088 | 0.27883 | 32.4589
0.5 | 56.2278 | 590.4 | 16.4 | 15977 | 58.8622 | 24.2104 | 611.1358 | 167.2422 | 0.22419 | 27.3719
0.375 | 64.0882 | 547.2 | 15.2 | 16716 | 67.0909 | 14.6932 | 566.4186 | 115.6893 | 0.15508 | 20.4295
0.25 | 71.1135 | 513.6 | 14.2667 | 17220 | 74.4454 | 7.1762 | 531.6385 | 62.6982 | 0.084046 | 11.7951
0 | 80.759 | 489.6 | 13.6 | 17754 | 84.5428 | 0 | 506.7956 | 0 | 0 | 0
[5 empty] | POLYNOMIAL PEAK AIRWATTS: | 219.7004
Metric Data |  |  |  |  | CORR. | AIR | CORR.
ORIFICE | SUCTION | INPUT |  |  | SUCTION | FLOW | INPUT | AIR |  | OVERALL
(mm) | (mm H2O) | WATTS | AMPS | RPM'S | (mm H2O) | (L/sec) | WATTS | WATTS | H.P. | EFF.(%)
50.8 | 55.2478 | 624 | 17.3333 | 15304 | 57.8363 | 37.4663 | 645.9159 | 21.2124 | 0.028435 | 3.2846
38.1 | 164.2192 | 628.8 | 17.4667 | 15214 | 171.9133 | 35.7222 | 650.8845 | 60.1159 | 0.080584 | 9.2359
31.75 | 301.2592 | 638.4 | 17.7333 | 15110 | 315.3739 | 33.705 | 660.8217 | 104.0532 | 0.13948 | 15.7503
25.4 | 567.0829 | 643.2 | 17.8667 | 14974 | 593.6521 | 29.3802 | 665.7902 | 170.7354 | 0.22887 | 25.6436
22.225 | 764.3241 | 643.2 | 17.8667 | 14933 | 800.1344 | 25.9198 | 665.7902 | 203.015 | 0.27214 | 30.4925
19.05 | 991.92 | 643.2 | 17.8667 | 14986 | 1038.3937 | 21.6172 | 665.7902 | 219.733 | 0.29455 | 33.0037
15.875 | 1222.309 | 619.2 | 17.2 | 15331 | 1279.5769 | 16.6067 | 640.9473 | 208.0088 | 0.27883 | 32.4589
12.7 | 1428.1861 | 590.4 | 16.4 | 15977 | 1495.0999 | 11.4273 | 611.1358 | 167.2422 | 0.22419 | 27.3719
9.525 | 1627.8403 | 547.2 | 15.2 | 16716 | 1704.1083 | 6.9352 | 566.4186 | 115.6893 | 0.15508 | 20.4295
6.35 | 1806.2837 | 513.6 | 14.2667 | 17220 | 1890.9123 | 3.3872 | 531.6385 | 62.6982 | 0.084046 | 11.7951
0 | 2051.2794 | 489.6 | 13.6 | 17754 | 2147.3866 | 0 | 506.7956 | 0 | 0 | 0
[5 empty] | POLYNOMIAL PEAK AIRWATTS: | 219.7004
[5 empty] | CORR. | AIR | CORR.
ORIFICE | SUCTION | INPUT |  |  | SUCTION | FLOW | INPUT | AIR |  | OVERALL
(mm) | (kPa) | WATTS | AMPS | RPM'S | (kPa) | (cu m/h) | WATTS | WATTS | H.P. | EFF.(%)
50.8 | 0.54175 | 624 | 17.3333 | 15304 | 0.56713 | 134.8788 | 645.9159 | 21.2124 | 0.028435 | 3.2846
38.1 | 1.6103 | 628.8 | 17.4667 | 15214 | 1.6858 | 128.6001 | 650.8845 | 60.1159 | 0.080584 | 9.2359
31.75 | 2.9541 | 638.4 | 17.7333 | 15110 | 3.0925 | 121.3381 | 660.8217 | 104.0532 | 0.13948 | 15.7503
25.4 | 5.5607 | 643.2 | 17.8667 | 14974 | 5.8213 | 105.7685 | 665.7902 | 170.7354 | 0.22887 | 25.6436
22.225 | 7.4949 | 643.2 | 17.8667 | 14933 | 7.846 | 93.3113 | 665.7902 | 203.015 | 0.27214 | 30.4925
19.05 | 9.7266 | 643.2 | 17.8667 | 14986 | 10.1823 | 77.822 | 665.7902 | 219.733 | 0.29455 | 33.0037
15.875 | 11.9858 | 619.2 | 17.2 | 15331 | 12.5474 | 59.784 | 640.9473 | 208.0088 | 0.27883 | 32.4589
12.7 | 14.0046 | 590.4 | 16.4 | 15977 | 14.6607 | 41.1384 | 611.1358 | 167.2422 | 0.22419 | 27.3719
9.525 | 15.9624 | 547.2 | 15.2 | 16716 | 16.7103 | 24.9667 | 566.4186 | 115.6893 | 0.15508 | 20.4295
6.35 | 17.7122 | 513.6 | 14.2667 | 17220 | 18.542 | 12.1939 | 531.6385 | 62.6982 | 0.084046 | 11.7951
0 | 20.1146 | 489.6 | 13.6 | 17754 | 21.057 | 0 | 506.7956 | 0 | 0 | 0
[5 empty] | POLYNOMIAL PEAK AIRWATTS: | 219.7004
Standard performance data is typical for a motor from a large production quantity. An individual motor's performance will vary due to normal manufacturing variations. Test standards @ 36 DC volts, corrected to standard atmospheric conditions: Minimum sealed vacuum = 76.09 inH20, 1933 mmH20 or 18.95 Pa, Maximum open watts = 730 watts.