## AIRFLOW
AIRFLOW
PERFORMANCE | [8 empty] | LIGHTHOUSE
VACUUM
MOTORS
Volts = | 24
LH6515-13
[5 empty] | CORR. | AIR | CORR.
ORIFICE | SUCTION | INPUT |  |  | SUCTION | FLOW | INPUT | AIR |  | OVERALL
(Inches) | ("H2O) | WATTS | AMPS | RPM'S | ("H2O) | (CFM) | WATTS | WATTS | H.P. | EFF.(%)
2 | 1.7551 | 503 | 21.1 | 13509 | 1.8121 | 70.9857 | 515.2518 | 15.0958 | 0.020236 | 2.9298
1.5 | 5.1453 | 508 | 21.2 | 13470 | 5.3124 | 67.3206 | 520.3736 | 41.9701 | 0.05626 | 8.0654
1.25 | 9.5405 | 511 | 21.3 | 13386 | 9.8505 | 63.974 | 523.4467 | 73.9535 | 0.099133 | 14.1282
1 | 17.8059 | 516 | 21.5 | 13224 | 18.3845 | 55.5957 | 528.5685 | 119.9472 | 0.16079 | 22.6928
0.875 | 24.1362 | 521 | 21.7 | 13134 | 24.9205 | 49.0321 | 533.6903 | 143.3952 | 0.19222 | 26.8686
0.75 | 31.4716 | 519 | 21.6 | 13239 | 32.4942 | 41.0042 | 531.6416 | 156.3624 | 0.2096 | 29.4113
0.625 | 38.9119 | 506 | 21.2 | 13554 | 40.1763 | 31.5626 | 518.3249 | 148.8126 | 0.19948 | 28.7103
0.5 | 45.9773 | 481 | 20.2 | 14148 | 47.4712 | 21.8085 | 492.716 | 121.4938 | 0.16286 | 24.658
0.375 | 52.6976 | 456 | 19.1 | 14871 | 54.4099 | 13.3552 | 467.107 | 85.2759 | 0.11431 | 18.2562
0.25 | 59.823 | 435 | 18.2 | 15687 | 61.7668 | 6.6212 | 445.5955 | 47.9945 | 0.064336 | 10.7709
0 | 68.2684 | 416 | 17.4 | 16476 | 70.4866 | 0 | 426.1327 | 0 | 0 | 0
[5 empty] | POLYNOMIAL PEAK AIRWATTS: | 156.3395
Metric Data |  |  |  |  | CORR. | AIR | CORR.
ORIFICE | SUCTION | INPUT |  |  | SUCTION | FLOW | INPUT | AIR |  | OVERALL
(mm) | (mm H2O) | WATTS | AMPS | RPM'S | (mm H2O) | (L/sec) | WATTS | WATTS | H.P. | EFF.(%)
50.8 | 44.5793 | 503 | 21.1 | 13509 | 46.0278 | 33.5052 | 515.2518 | 15.0958 | 0.020236 | 2.9298
38.1 | 130.6896 | 508 | 21.2 | 13470 | 134.9361 | 31.7753 | 520.3736 | 41.9701 | 0.05626 | 8.0654
31.75 | 242.3282 | 511 | 21.3 | 13386 | 250.2022 | 30.1957 | 523.4467 | 73.9535 | 0.099133 | 14.1282
25.4 | 452.2699 | 516 | 21.5 | 13224 | 466.9654 | 26.2412 | 528.5685 | 119.9472 | 0.16079 | 22.6928
22.225 | 613.0595 | 521 | 21.7 | 13134 | 632.9796 | 23.1432 | 533.6903 | 143.3952 | 0.19222 | 26.8686
19.05 | 799.3786 | 519 | 21.6 | 13239 | 825.3528 | 19.354 | 531.6416 | 156.3624 | 0.2096 | 29.4113
15.875 | 988.3623 | 506 | 21.2 | 13554 | 1020.4771 | 14.8975 | 518.3249 | 148.8126 | 0.19948 | 28.7103
12.7 | 1167.8234 | 481 | 20.2 | 14148 | 1205.7695 | 10.2936 | 492.716 | 121.4938 | 0.16286 | 24.658
9.525 | 1338.519 | 456 | 19.1 | 14871 | 1382.0115 | 6.3037 | 467.107 | 85.2759 | 0.11431 | 18.2562
6.35 | 1519.5042 | 435 | 18.2 | 15687 | 1568.8774 | 3.1252 | 445.5955 | 47.9945 | 0.064336 | 10.7709
0 | 1734.0174 | 416 | 17.4 | 16476 | 1790.3607 | 0 | 426.1327 | 0 | 0 | 0
[5 empty] | POLYNOMIAL PEAK AIRWATTS: | 156.3395
[5 empty] | CORR. | AIR | CORR.
ORIFICE | SUCTION | INPUT |  |  | SUCTION | FLOW | INPUT | AIR |  | OVERALL
(mm) | (kPa) | WATTS | AMPS | RPM'S | (kPa) | (cu m/h) | WATTS | WATTS | H.P. | EFF.(%)
50.8 | 0.43714 | 503 | 21.1 | 13509 | 0.45134 | 120.6189 | 515.2518 | 15.0958 | 0.020236 | 2.9298
38.1 | 1.2815 | 508 | 21.2 | 13470 | 1.3232 | 114.3911 | 520.3736 | 41.9701 | 0.05626 | 8.0654
31.75 | 2.3762 | 511 | 21.3 | 13386 | 2.4534 | 108.7046 | 523.4467 | 73.9535 | 0.099133 | 14.1282
25.4 | 4.4349 | 516 | 21.5 | 13224 | 4.579 | 94.4682 | 528.5685 | 119.9472 | 0.16079 | 22.6928
22.225 | 6.0116 | 521 | 21.7 | 13134 | 6.2069 | 83.3154 | 533.6903 | 143.3952 | 0.19222 | 26.8686
19.05 | 7.8386 | 519 | 21.6 | 13239 | 8.0933 | 69.6744 | 531.6416 | 156.3624 | 0.2096 | 29.4113
15.875 | 9.6917 | 506 | 21.2 | 13554 | 10.0067 | 53.6311 | 518.3249 | 148.8126 | 0.19948 | 28.7103
12.7 | 11.4515 | 481 | 20.2 | 14148 | 11.8236 | 37.057 | 492.716 | 121.4938 | 0.16286 | 24.658
9.525 | 13.1253 | 456 | 19.1 | 14871 | 13.5518 | 22.6932 | 467.107 | 85.2759 | 0.11431 | 18.2562
6.35 | 14.9 | 435 | 18.2 | 15687 | 15.3842 | 11.2508 | 445.5955 | 47.9945 | 0.064336 | 10.7709
0 | 17.0035 | 416 | 17.4 | 16476 | 17.556 | 0 | 426.1327 | 0 | 0 | 0
[5 empty] | POLYNOMIAL PEAK AIRWATTS: | 156.3395
Standard performance data is typical for a motor from a large production quantity. An individual motor's performance will vary due to normal manufacturing variations. Test standards @ 24DC volts, corrected to standard atmospheric conditions: Minimum sealed vacuum = 59.01 inH20, 1611 mmH20 or 15.80 Pa, Maximum open watts = 582 watts.