## AIRFLOW
AIRFLOW
PERFORMANCE | [8 empty] | LIGHTHOUSE
VACUUM
MOTORS
Volts = | 24
LH6555-13
[5 empty] | CORR. | AIR | CORR.
ORIFICE | SUCTION | INPUT |  |  | SUCTION | FLOW | INPUT | AIR |  | OVERALL
(Inches) | ("H2O) | WATTS | AMPS | RPM'S | ("H2O) | (CFM) | WATTS | WATTS | H.P. | EFF.(%)
2 | 1.8001 | 348.5 | 14.65 | 13395 | 1.8996 | 72.6249 | 362.943 | 16.2038 | 0.021721 | 4.4628
1.5 | 4.9727 | 353.5 | 14.75 | 13290 | 5.2477 | 66.9185 | 368.1502 | 41.2119 | 0.055244 | 11.1942
1.25 | 8.7904 | 355.5 | 14.85 | 13158 | 9.2764 | 62.1754 | 370.2331 | 67.6857 | 0.090732 | 18.282
1 | 15.4583 | 359 | 15 | 13041 | 16.3129 | 52.5691 | 373.8781 | 100.6375 | 0.1349 | 26.9175
0.875 | 19.876 | 358 | 15 | 13077 | 20.9749 | 45.1274 | 372.8367 | 111.0805 | 0.1489 | 29.7939
0.75 | 24.0162 | 353 | 14.75 | 13251 | 25.3439 | 36.4092 | 367.6295 | 108.2898 | 0.14516 | 29.4559
0.625 | 27.8564 | 342 | 14.25 | 13632 | 29.3964 | 27.2091 | 356.1736 | 93.8663 | 0.12583 | 26.3541
0.5 | 31.7041 | 328.5 | 13.7 | 14155.5 | 33.4569 | 18.4231 | 342.1141 | 72.3356 | 0.096965 | 21.1435
0.375 | 35.3643 | 313.5 | 13.1 | 14782.5 | 37.3194 | 11.2867 | 326.4925 | 49.4312 | 0.066262 | 15.14
0.25 | 38.8519 | 301.5 | 12.65 | 15421.5 | 40.9998 | 5.5736 | 313.9951 | 26.8176 | 0.035948 | 8.5409
0 | 43.1047 | 291.5 | 12.15 | 15891 | 45.4878 | 0 | 303.5807 | 0 | 0 | 0
[5 empty] | POLYNOMIAL PEAK AIRWATTS: | 112.0396
Metric Data |  |  |  |  | CORR. | AIR | CORR.
ORIFICE | SUCTION | INPUT |  |  | SUCTION | FLOW | INPUT | AIR |  | OVERALL
(mm) | (mm H2O) | WATTS | AMPS | RPM'S | (mm H2O) | (L/sec) | WATTS | WATTS | H.P. | EFF.(%)
50.8 | 45.7223 | 348.5 | 14.65 | 13395 | 48.2501 | 34.279 | 362.943 | 16.2038 | 0.021721 | 4.4628
38.1 | 126.3079 | 353.5 | 14.75 | 13290 | 133.2908 | 31.5856 | 368.1502 | 41.2119 | 0.055244 | 11.1942
31.75 | 223.2772 | 355.5 | 14.85 | 13158 | 235.6211 | 29.3468 | 370.2331 | 67.6857 | 0.090732 | 18.282
25.4 | 392.6408 | 359 | 15 | 13041 | 414.3481 | 24.8126 | 373.8781 | 100.6375 | 0.1349 | 26.9175
22.225 | 504.8504 | 358 | 15 | 13077 | 532.7612 | 21.3001 | 372.8367 | 111.0805 | 0.1489 | 29.7939
19.05 | 610.0115 | 353 | 14.75 | 13251 | 643.7361 | 17.1852 | 367.6295 | 108.2898 | 0.14516 | 29.4559
15.875 | 707.5526 | 342 | 14.25 | 13632 | 746.6698 | 12.8427 | 356.1736 | 93.8663 | 0.12583 | 26.3541
12.7 | 805.2841 | 328.5 | 13.7 | 14155.5 | 849.8045 | 8.6957 | 342.1141 | 72.3356 | 0.096965 | 21.1435
9.525 | 898.2532 | 313.5 | 13.1 | 14782.5 | 947.9134 | 5.3273 | 326.4925 | 49.4312 | 0.066262 | 15.14
6.35 | 986.8383 | 301.5 | 12.65 | 15421.5 | 1041.3959 | 2.6307 | 313.9951 | 26.8176 | 0.035948 | 8.5409
0 | 1094.8594 | 291.5 | 12.15 | 15891 | 1155.389 | 0 | 303.5807 | 0 | 0 | 0
[5 empty] | POLYNOMIAL PEAK AIRWATTS: | 112.0396
[5 empty] | CORR. | AIR | CORR.
ORIFICE | SUCTION | INPUT |  |  | SUCTION | FLOW | INPUT | AIR |  | OVERALL
(mm) | (kPa) | WATTS | AMPS | RPM'S | (kPa) | (cu m/h) | WATTS | WATTS | H.P. | EFF.(%)
50.8 | 0.44835 | 348.5 | 14.65 | 13395 | 0.47313 | 123.4043 | 362.943 | 16.2038 | 0.021721 | 4.4628
38.1 | 1.2386 | 353.5 | 14.75 | 13290 | 1.307 | 113.708 | 368.1502 | 41.2119 | 0.055244 | 11.1942
31.75 | 2.1894 | 355.5 | 14.85 | 13158 | 2.3105 | 105.6485 | 370.2331 | 67.6857 | 0.090732 | 18.282
25.4 | 3.8502 | 359 | 15 | 13041 | 4.063 | 89.3254 | 373.8781 | 100.6375 | 0.1349 | 26.9175
22.225 | 4.9505 | 358 | 15 | 13077 | 5.2242 | 76.6804 | 372.8367 | 111.0805 | 0.1489 | 29.7939
19.05 | 5.9817 | 353 | 14.75 | 13251 | 6.3124 | 61.8666 | 367.6295 | 108.2898 | 0.14516 | 29.4559
15.875 | 6.9382 | 342 | 14.25 | 13632 | 7.3217 | 46.2337 | 356.1736 | 93.8663 | 0.12583 | 26.3541
12.7 | 7.8965 | 328.5 | 13.7 | 14155.5 | 8.3331 | 31.3045 | 342.1141 | 72.3356 | 0.096965 | 21.1435
9.525 | 8.8081 | 313.5 | 13.1 | 14782.5 | 9.2951 | 19.1783 | 326.4925 | 49.4312 | 0.066262 | 15.14
6.35 | 9.6768 | 301.5 | 12.65 | 15421.5 | 10.2118 | 9.4707 | 313.9951 | 26.8176 | 0.035948 | 8.5409
0 | 10.736 | 291.5 | 12.15 | 15891 | 11.3296 | 0 | 303.5807 | 0 | 0 | 0
[5 empty] | POLYNOMIAL PEAK AIRWATTS: | 112.0396
Standard performance data is typical for a motor from a large production quantity. An individual motor's performance will vary due to normal manufacturing variations. Test standards @ 24DC volts, corrected to standard atmospheric conditions: Minimum sealed vacuum = 40.94 inH20, 1040 mmH20 or 10.20 Pa, Maximum open watts = 410 watts.