## AIRFLOW
AIRFLOW
PERFORMANCE | [8 empty] | LIGHTHOUSE
VACUUM
MOTORS
Volts = | 120
LH6565-13
[14 empty] | BAROMETRIC |  | WET |  | DRY
[14 empty] | PRESSURE("Hg) |  | BULB(°F) |  | BULB(°F)
[14 empty] | 28 |  | 57 |  | 75
[17 empty] | BAROMETRIC TEMPERATURE (°F) = | 74
[17 empty] | CORRECTED BAROMETRIC PRESSURE ("Hg)= | 28.464
[5 empty] | CORR. | AIR | CORR.
ORIFICE | SUCTION | INPUT |  |  | SUCTION | FLOW | INPUT | AIR |  | OVERALL
(Inches) | ("H2O) | WATTS | AMPS | RPM'S | ("H2O) | (CFM) | WATTS | WATTS | H.P. | EFF.(%)
2 | 3.45 | 1233 | 11.01 | 19082 | 3.59 | 99.11 | 1271.79 | 41.87 | 0.06 | 3.29 | 101.8197 | 3.7974 | 45.3751 | DR | CS | CP
1.5 | 10.11 | 1243 | 11.1 | 19013 | 10.53 | 93.69 | 1281.78 | 115.91 | 0.16 | 9.03 | 95.3366 | 10.9176 | 122.147 | 0.93774 | 1.0415 | 1.0311
1.25 | 18.38 | 1248 | 11.15 | 18884 | 19.15 | 87.78 | 1287.55 | 197.44 | 0.26 | 15.32 | 88.6944 | 19.5672 | 203.6682
1 | 34.26 | 1265 | 11.28 | 18737 | 35.7 | 76.1 | 1304.33 | 318.94 | 0.43 | 24.44 | 74.2052 | 33.8603 | 294.8644 | Pt | Cg | Ps
0.875 | 45.87 | 1265 | 11.32 | 18689 | 47.79 | 67.24 | 1304.74 | 377.34 | 0.51 | 28.91 | 63.3575 | 42.2989 | 314.5033 | 27.8851 | -0.02305 | 1.793
0.75 | 59.28 | 1253 | 11.18 | 18825 | 61.76 | 55.94 | 1291.97 | 405.58 | 0.54 | 31.38 | 50.5022 | 50.052 | 296.6398
0.625 | 72.57 | 1205 | 10.72 | 19236 | 75.61 | 42.82 | 1242.75 | 380.06 | 0.51 | 30.57 | 37.7873 | 58.438 | 259.1426
0.5 | 84.17 | 1129 | 10.01 | 19985 | 87.69 | 29.41 | 1164.59 | 302.8 | 0.41 | 25.99 | 25.7503 | 66.8239 | 201.9354
0.375 | 94.63 | 1045 | 9.21 | 20973 | 98.6 | 17.55 | 1077.36 | 203.16 | 0.27 | 18.85 | 15.4465 | 74.8934 | 135.7598
0.25 | 104.32 | 1008.2 | 8.51 | 21936 | 108.68 | 8.47 | 1039.88 | 108.04 | 0.14 | 10.39 | 7.4715 | 81.8553 | 71.7718
0 | 116.69 | 932.8 | 8.16 | 22460 | 121.58 | 0 | 962.13 | 0 | 0 | 0 | 0 | 87.6569 | 0
[5 empty] | POLYNOMIAL PEAK AIRWATTS: | 405.28
K
[15 empty] | COEFF. |  | R |  | Torque (in-lb)
[14 empty] | 10 | 0.59853 |  | 0.9911 |  | 0.18538
[14 empty] | 9 | 0.58749 |  | 0.97392 |  | 0.51504
[14 empty] | 8 | 0.58783 |  | 0.95258 |  | 0.88331
[14 empty] | 7 | 0.58324 |  | 0.91161 |  | 1.4381
[14 empty] | 6 | 0.58168 |  | 0.88166 |  | 1.7058
[14 empty] | 5 | 0.57938 |  | 0.84707 |  | 1.8202
[14 empty] | 4 | 0.5772 |  | 0.81278 |  | 1.6692
[14 empty] | 3 | 0.57521 |  | 0.78286 |  | 1.28
[14 empty] | 2 | 0.57562 |  | 0.75587 |  | 0.81837
[15 empty] | 0.5952 |  | 0.73087 |  | 0.4161
Metric Data |  |  |  |  | CORR. | AIR | CORR.
ORIFICE | SUCTION | INPUT |  |  | SUCTION | FLOW | INPUT | AIR |  | OVERALL
(mm) | (mm H2O) | WATTS | AMPS | RPM'S | (mm H2O) | (L/sec) | WATTS | WATTS | H.P. | EFF.(%)
50.8 | 87.63 | 1233 | 11.01 | 19082 | 91.186 | 46.7799 | 1271.79 | 41.87 | 0.06 | 3.29
38.1 | 256.794 | 1243 | 11.1 | 19013 | 267.462 | 44.2217 | 1281.78 | 115.91 | 0.16 | 9.03
31.75 | 466.852 | 1248 | 11.15 | 18884 | 486.41 | 41.4322 | 1287.55 | 197.44 | 0.26 | 15.32
25.4 | 870.204 | 1265 | 11.28 | 18737 | 906.78 | 35.9192 | 1304.33 | 318.94 | 0.43 | 24.44
22.225 | 1165.098 | 1265 | 11.32 | 18689 | 1213.866 | 31.7373 | 1304.74 | 377.34 | 0.51 | 28.91
19.05 | 1505.712 | 1253 | 11.18 | 18825 | 1568.704 | 26.4037 | 1291.97 | 405.58 | 0.54 | 31.38
15.875 | 1843.278 | 1205 | 10.72 | 19236 | 1920.494 | 20.211 | 1242.75 | 380.06 | 0.51 | 30.57 | [6 empty] | x—u2 | 9089.0611 | 7866.6991 | 5506.4065 | 4014.1675 | 2550.4694 | 1427.8808 | 663.079
12.7 | 2137.918 | 1129 | 10.01 | 19985 | 2227.326 | 13.8815 | 1164.59 | 302.8 | 0.41 | 25.99 | [6 empty] | x—u3 | 866519.88 | 697732.2655 | 408603.806 | 254327.4469 | 128804.2446 | 53955.7726 | 17074.4967
9.525 | 2403.602 | 1045 | 9.21 | 20973 | 2504.44 | 8.2836 | 1077.36 | 203.16 | 0.27 | 18.85 | [6 empty] | x—u4 | 82611030.7954 | 61884954.4405 | 30320512.9001 | 16113540.5182 | 6504894.1395 | 2038843.4835 | 439673.7605
6.35 | 2649.728 | 1008.2 | 8.51 | 21936 | 2760.472 | 3.9978 | 1039.88 | 108.04 | 0.14 | 10.39 | [6 empty] | x—u5 | 7875852091.4383 | 5488849771.8923 | 2249938666.6656 | 1020912965.4535 | 328511283.9143 | 77042409.9292 | 11321740.1988
0 | 2963.926 | 932.8 | 8.16 | 22460 | 3088.132 | 0 | 962.13 | 0 | 0 | 0 | [6 empty] | x—u6 | 750856702415.7111 | 486830314262.485 | 166957070298.848 | 64682450256.9304 | 16590533426.6495 | 2911225396.0613 | 291538437.4853
[5 empty] | POLYNOMIAL PEAK AIRWATTS: | 405.28 | [10 empty] | x*y | 11645.08 | 18064.2343 | 21880.4581 | 19926.1303 | 14980.9529 | 9792.3023 | 5199.9001
[17 empty] | x—u2˜*y | 1110201.9511 | 1602196.6751 | 1623643.0041 | 1262468.9621 | 756570.6635 | 370024.7602 | 133899.0931
[5 empty] | CORR. | AIR | CORR. | [9 empty] | x—u3˜*y | 105842842.9488 | 142105895.2755 | 120482697.2336 | 79986824.1524 | 38208461.9228 | 13982240.1722 | 3447944.5483
ORIFICE | SUCTION | INPUT |  |  | SUCTION | FLOW | INPUT | AIR |  | OVERALL
(mm) | (kPa) | WATTS | AMPS | RPM'S | (kPa) | (cu m/h) | WATTS | WATTS | H.P. | EFF.(%)
50.8 | 0.85929 | 1233 | 11.01 | 19082 | 0.89416 | 168.4077 | 1271.79 | 41.87 | 0.06 | 3.29 | [6 empty] | k—d0 | 7 | k
38.1 | 2.5181 | 1243 | 11.1 | 19013 | 2.6227 | 159.198 | 1281.78 | 115.91 | 0.16 | 9.03 | [6 empty] | k—d1 | 435.6334
31.75 | 4.5779 | 1248 | 11.15 | 18884 | 4.7697 | 149.1558 | 1287.55 | 197.44 | 0.26 | 15.32 | [6 empty] | k—d2 | 1692.9007 | k
25.4 | 8.5331 | 1265 | 11.28 | 18737 | 8.8918 | 129.3091 | 1304.33 | 318.94 | 0.43 | 24.44 | [6 empty] | k—d3 | 31117.7633 | k
22.225 | 11.4248 | 1265 | 11.32 | 18689 | 11.903 | 114.2542 | 1304.74 | 377.34 | 0.51 | 28.91 | [6 empty] | k—d4 | 2427017.9123
19.05 | 14.7648 | 1253 | 11.18 | 18825 | 15.3825 | 95.0532 | 1291.97 | 405.58 | 0.54 | 31.38 | [6 empty] | k—d5 | 199913450.0377
15.875 | 18.0749 | 1205 | 10.72 | 19236 | 18.8321 | 72.7597 | 1242.75 | 380.06 | 0.51 | 30.57 | [6 empty] | k—d6 | 17052428929.492
12.7 | 20.9641 | 1129 | 10.01 | 19985 | 21.8409 | 49.9735 | 1164.59 | 302.8 | 0.41 | 25.99 | [6 empty] | k—d7 | 1.4891e+12
9.525 | 23.5694 | 1045 | 9.21 | 20973 | 24.5582 | 29.821 | 1077.36 | 203.16 | 0.27 | 18.85 | [6 empty] | k—d8 | 101489.058
6.35 | 25.9829 | 1008.2 | 8.51 | 21936 | 27.0688 | 14.3922 | 1039.88 | 108.04 | 0.14 | 10.39 | [6 empty] | k—d9 | 6859005.1093 | k
0 | 29.0639 | 932.8 | 8.16 | 22460 | 30.2818 | 0 | 962.13 | 0 | 0 | 0 | [6 empty] | k—d10 | 504056906.2537
[5 empty] | POLYNOMIAL PEAK AIRWATTS: | 405.28
[17 empty] | c—d0 | 3865.8124 |  | d—d0 | -193413.6638
Standard performance data is typical for a motor from a large production quantity. An individual motor's performance will vary due to normal manufacturing variations. Test standards @ 120 volts, corrected to standard atmospheric conditions: Minimum sealed vacuum = 109.42 in H2O, 2779 mm H2O or 27.25 kPa, Maximum open watts = 1437 watts. | [16 empty] | c—d1 | -4006.8398 |  | d—d1 | 1548725.2594
[17 empty] | c—d2 | -490455.4508 |  | d—d2 | 281219426.8791
[17 empty] | c—d3 | -48872009.9263 |  | d—d3 | -35748398.9774
[17 empty] | c—d4 | 666606.7253 | k | d—d4 | 281219426.8791
[17 empty] | c—d5 | -490455.4508 |  | d—d5 | 51532795842.0839
[17 empty] | c—d6 | -61582708.1822
[17 empty] | c—d7 | -6263376225.6573
[17 empty] | c—d8 | 82900277.8292
[17 empty] | c—d9 | -48872009.9263
min sealed vac correction factor = |  |  | 0.9 | [13 empty] | c—d10 | -6263376225.6573
max open watts corr factor = |  |  | 1.13 | [13 empty] | c—d11 | -647631842131.001
Min sealed vac= |  | 109.422 | in H2O | [13 empty] | a—d3 | -0.0013403
|  | 2779.3188 | mm H2O | [13 empty] | a—d2 | 0.11849
|  | 27.2536 | kPa | [13 empty] | a—d1 | 0.87946
Max open watts = |  | 1437.1227 | watts | [13 empty] | a—d0 | 125.0847
[17 empty] | Xmax | 62.4395 | -3.5029
[17 empty] | Ymax | 315.679 | 123.5156
[17 empty] | Ycal | 124.4856 | 200.0346 | 295.1433 | 315.5662 | 299.0671 | 255.1895 | 203.4144
[7 empty] | 26 | [9 empty] | Yobs-Ycal^2 | 5.4688 | 13.2033 | 0.0778 | 1.1297 | 5.8918 | 15.6269 | 2.1876
[7 empty] | 27 | [9 empty] | Yobs-Yavg^2 | 14327.1109 | 1457.3097 | 2811.2687 | 5279.5273 | 3002.6913 | 299.2783 | 1592.6166
26
[7 empty] | 26 | [9 empty] | R—u2 | 0.99849
[7 empty] | aa26 | ab26 | ac26 | [7 empty] | Max. Error | 3.9531
[18 empty] | 95.3366 | 93.676 | 92.0155 | 90.355 | 88.6944 | 85.0721 | 81.4498 | 77.8275 | 74.2052 | 71.4932 | 68.7813 | 66.0694 | 63.3575 | 60.1436 | 56.9298 | 53.716 | 50.5022 | 47.3235 | 44.1447 | 40.966 | 37.7873 | 34.7781 | 31.7688 | 28.7596 | 25.7503
[18 empty] | 124.4856 | 145.4717 | 165.034 | 183.2094 | 200.0346 | 232.2304 | 258.559 | 279.4025 | 295.1433 | 303.8169 | 310.005 | 313.868 | 315.5662 | 314.9964 | 311.8787 | 306.4799 | 299.0671 | 290.0157 | 279.5134 | 267.8186 | 255.1895 | 242.6066 | 229.637 | 216.4999 | 203.4144
[18 empty] | 122.147 |  |  |  | 203.6682 |  |  |  | 294.8644 |  |  |  | 314.5033 |  |  |  | 296.6398 |  |  |  | 259.1426 |  |  |  | 201.9354
[14 empty] | Orifice | P-3 | P-2 | P-1 | Peak | P+1 | P+2 | P+3
[14 empty] | CFM | 95.3366 | 88.6944 | 74.2052 | 63.3575 | 50.5022 | 37.7873 | 25.7503
[14 empty] | Air Watts | 122.147 | 203.6682 | 294.8644 | 314.5033 | 296.6398 | 259.1426 | 201.9354
[16 empty] | Peak Airwatts |  |  |  | R2 ("goodness of fit") |  |  |  | Maximum Error (AW)
[15 empty] | 315.679 |  |  |  | 0.99849 |  |  |  | 3.9531
JPC/EXCEL/AIRFLOW.XLS