## AIRFLOW
AIRFLOW
PERFORMANCE | [8 empty] | LIGHTHOUSE
VACUUM
MOTORS
Volts = | 120 | [7 empty] | LH6565-OD
[14 empty] | BAROMETRIC |  | WET |  | DRY
[14 empty] | PRESSURE("Hg) |  | BULB(°F) |  | BULB(°F)
[14 empty] | 28 |  | 57 |  | 75
[17 empty] | BAROMETRIC TEMPERATURE (°F) = | 74
[17 empty] | CORRECTED BAROMETRIC PRESSURE ("Hg)= | 28.464
[5 empty] | CORR. | AIR | CORR.
ORIFICE | SUCTION | INPUT |  |  | SUCTION | FLOW | INPUT | AIR |  | OVERALL
(Inches) | ("H2O) | WATTS | AMPS | RPM'S | ("H2O) | (CFM) | WATTS | WATTS | H.P. | EFF.(%)
2 | 4.2002 | 1450.8067 | 12.4067 | 21072 | 4.3826 | 109.1727 | 1498.0289 | 56.1491 | 0.075267 | 3.749 | 101.8197 | 3.7974 | 45.3751 | DR | CS | CP
1.5 | 12.6256 | 1458.9233 | 12.4202 | 21025 | 13.1738 | 104.4296 | 1506.4073 | 161.4504 | 0.21642 | 10.7183 | 95.3366 | 10.9176 | 122.147 | 0.93774 | 1.0415 | 1.0311
1.25 | 23.2062 | 1490.2767 | 12.5314 | 20912 | 24.2139 | 98.2729 | 1538.7747 | 279.2614 | 0.37434 | 18.1618 | 88.6944 | 19.5672 | 203.6682
1 | 42.5971 | 1477.4967 | 12.6415 | 20794 | 44.4468 | 84.5663 | 1525.582 | 441.1255 | 0.59132 | 28.9148 | 74.2052 | 33.8603 | 294.8644 | Pt | Cg | Ps
0.875 | 57.0629 | 1488.3467 | 12.6791 | 20726 | 59.5407 | 74.8874 | 1536.7886 | 523.2959 | 0.70147 | 34.0493 | 63.3575 | 42.2989 | 314.5033 | 27.8851 | -0.02305 | 1.793
0.75 | 73.1637 | 1483.69 | 12.6395 | 20787 | 76.3407 | 62.0484 | 1531.9867 | 555.9223 | 0.7452 | 36.2855 | 50.5022 | 50.052 | 296.6398
0.625 | 88.6995 | 1434.1 | 12.2445 | 21215 | 92.5511 | 47.2654 | 1480.8027 | 513.3821 | 0.68818 | 34.6793 | 37.7873 | 58.438 | 259.1426
0.5 | 102.125 | 1325.7967 | 11.2551 | 22305 | 106.5593 | 32.3706 | 1368.9512 | 404.8098 | 0.54264 | 29.571 | 25.7503 | 66.8239 | 201.9354
0.375 | 115.421 | 1259.1033 | 10.6493 | 23140 | 120.4321 | 19.2898 | 1300.131 | 272.6308 | 0.36546 | 21.007 | 15.4465 | 74.8934 | 135.7598
0.25 | 126.911 | 1248.92 | 10.3023 | 23920 | 132.4217 | 9.2575 | 1289.6029 | 143.8669 | 0.19285 | 11.165 | 7.4715 | 81.8553 | 71.7718
0 | 141.792 | 1152.3367 | 9.4146 | 24751 | 147.9483 | 0 | 1189.8942 | 0 | 0 | 0 | 0 | 87.6569 | 0
[5 empty] | POLYNOMIAL PEAK AIRWATTS: | 555.9695
K
[15 empty] | COEFF. |  | R |  | Torque (in-lb)
[14 empty] | 10 | 0.59686 |  | 0.98916 |  | 0.22512
[14 empty] | 9 | 0.58542 |  | 0.96743 |  | 0.64875
[14 empty] | 8 | 0.58516 |  | 0.94013 |  | 1.1282
[14 empty] | 7 | 0.58072 |  | 0.89011 |  | 1.7922
[14 empty] | 6 | 0.58032 |  | 0.85279 |  | 2.1331
[14 empty] | 5 | 0.57798 |  | 0.81125 |  | 2.2594
[14 empty] | 4 | 0.57581 |  | 0.77117 |  | 2.0444
[14 empty] | 3 | 0.57424 |  | 0.73653 |  | 1.5333
[14 empty] | 2 | 0.57226 |  | 0.70223 |  | 0.99537
[15 empty] | 0.58932 |  | 0.67259 |  | 0.50813
Metric Data |  |  |  |  | CORR. | AIR | CORR.
ORIFICE | SUCTION | INPUT |  |  | SUCTION | FLOW | INPUT | AIR |  | OVERALL
(mm) | (mm H2O) | WATTS | AMPS | RPM'S | (mm H2O) | (L/sec) | WATTS | WATTS | H.P. | EFF.(%)
50.8 | 106.6853 | 1450.8067 | 12.4067 | 21072 | 111.3173 | 51.5295 | 1498.0289 | 56.1491 | 0.075267 | 3.749
38.1 | 320.6902 | 1458.9233 | 12.4202 | 21025 | 334.6147 | 49.2908 | 1506.4073 | 161.4504 | 0.21642 | 10.7183
31.75 | 589.4366 | 1490.2767 | 12.5314 | 20912 | 615.0321 | 46.3848 | 1538.7747 | 279.2614 | 0.37434 | 18.1618
25.4 | 1081.9663 | 1477.4967 | 12.6415 | 20794 | 1128.9486 | 39.9153 | 1525.582 | 441.1255 | 0.59132 | 28.9148
22.225 | 1449.3968 | 1488.3467 | 12.6791 | 20726 | 1512.3349 | 35.3469 | 1536.7886 | 523.2959 | 0.70147 | 34.0493
19.05 | 1858.3571 | 1483.69 | 12.6395 | 20787 | 1939.0545 | 29.2868 | 1531.9867 | 555.9223 | 0.7452 | 36.2855
15.875 | 2252.9665 | 1434.1 | 12.2445 | 21215 | 2350.7974 | 22.3093 | 1480.8027 | 513.3821 | 0.68818 | 34.6793 | [6 empty] | x—u2 | 9089.0611 | 7866.6991 | 5506.4065 | 4014.1675 | 2550.4694 | 1427.8808 | 663.079
12.7 | 2593.975 | 1325.7967 | 11.2551 | 22305 | 2706.6054 | 15.2789 | 1368.9512 | 404.8098 | 0.54264 | 29.571 | [6 empty] | x—u3 | 866519.88 | 697732.2655 | 408603.806 | 254327.4469 | 128804.2446 | 53955.7726 | 17074.4967
9.525 | 2931.6934 | 1259.1033 | 10.6493 | 23140 | 3058.9747 | 9.1048 | 1300.131 | 272.6308 | 0.36546 | 21.007 | [6 empty] | x—u4 | 82611030.7954 | 61884954.4405 | 30320512.9001 | 16113540.5182 | 6504894.1395 | 2038843.4835 | 439673.7605
6.35 | 3223.5394 | 1248.92 | 10.3023 | 23920 | 3363.5101 | 4.3696 | 1289.6029 | 143.8669 | 0.19285 | 11.165 | [6 empty] | x—u5 | 7875852091.4383 | 5488849771.8923 | 2249938666.6656 | 1020912965.4535 | 328511283.9143 | 77042409.9292 | 11321740.1988
0 | 3601.5168 | 1152.3367 | 9.4146 | 24751 | 3757.8873 | 0 | 1189.8942 | 0 | 0 | 0 | [6 empty] | x—u6 | 750856702415.7111 | 486830314262.485 | 166957070298.848 | 64682450256.9304 | 16590533426.6495 | 2911225396.0613 | 291538437.4853
[5 empty] | POLYNOMIAL PEAK AIRWATTS: | 555.9695 | [10 empty] | x*y | 11645.08 | 18064.2343 | 21880.4581 | 19926.1303 | 14980.9529 | 9792.3023 | 5199.9001
[17 empty] | x—u2˜*y | 1110201.9511 | 1602196.6751 | 1623643.0041 | 1262468.9621 | 756570.6635 | 370024.7602 | 133899.0931
[5 empty] | CORR. | AIR | CORR. | [9 empty] | x—u3˜*y | 105842842.9488 | 142105895.2755 | 120482697.2336 | 79986824.1524 | 38208461.9228 | 13982240.1722 | 3447944.5483
ORIFICE | SUCTION | INPUT |  |  | SUCTION | FLOW | INPUT | AIR |  | OVERALL
(mm) | (kPa) | WATTS | AMPS | RPM'S | (kPa) | (cu m/h) | WATTS | WATTS | H.P. | EFF.(%)
50.8 | 1.0461 | 1450.8067 | 12.4067 | 21072 | 1.0916 | 185.5062 | 1498.0289 | 56.1491 | 0.075267 | 3.749 | [6 empty] | k—d0 | 7 | k
38.1 | 3.1446 | 1458.9233 | 12.4202 | 21025 | 3.2812 | 177.4467 | 1506.4073 | 161.4504 | 0.21642 | 10.7183 | [6 empty] | k—d1 | 435.6334
31.75 | 5.7799 | 1490.2767 | 12.5314 | 20912 | 6.0309 | 166.9853 | 1538.7747 | 279.2614 | 0.37434 | 18.1618 | [6 empty] | k—d2 | 1692.9007 | k
25.4 | 10.6096 | 1477.4967 | 12.6415 | 20794 | 11.0703 | 143.6951 | 1525.582 | 441.1255 | 0.59132 | 28.9148 | [6 empty] | k—d3 | 31117.7633 | k
22.225 | 14.2126 | 1488.3467 | 12.6791 | 20726 | 14.8297 | 127.2487 | 1536.7886 | 523.2959 | 0.70147 | 34.0493 | [6 empty] | k—d4 | 2427017.9123
19.05 | 18.2228 | 1483.69 | 12.6395 | 20787 | 19.0141 | 105.4326 | 1531.9867 | 555.9223 | 0.7452 | 36.2855 | [6 empty] | k—d5 | 199913450.0377
15.875 | 22.0923 | 1434.1 | 12.2445 | 21215 | 23.0516 | 80.3134 | 1480.8027 | 513.3821 | 0.68818 | 34.6793 | [6 empty] | k—d6 | 17052428929.492
12.7 | 25.4362 | 1325.7967 | 11.2551 | 22305 | 26.5406 | 55.0042 | 1368.9512 | 404.8098 | 0.54264 | 29.571 | [6 empty] | k—d7 | 1.4891e+12
9.525 | 28.7478 | 1259.1033 | 10.6493 | 23140 | 29.9959 | 32.7773 | 1300.131 | 272.6308 | 0.36546 | 21.007 | [6 empty] | k—d8 | 101489.058
6.35 | 31.6096 | 1248.92 | 10.3023 | 23920 | 32.9821 | 15.7304 | 1289.6029 | 143.8669 | 0.19285 | 11.165 | [6 empty] | k—d9 | 6859005.1093 | k
0 | 35.316 | 1152.3367 | 9.4146 | 24751 | 36.8493 | 0 | 1189.8942 | 0 | 0 | 0 | [6 empty] | k—d10 | 504056906.2537
[5 empty] | POLYNOMIAL PEAK AIRWATTS: | 555.9695
[17 empty] | c—d0 | 3865.8124 |  | d—d0 | -193413.6638
Standard performance data is typical for a motor from a large production quantity. An individual motor's performance will vary due to normal manufacturing variations. Test standards @ 120 volts, corrected to standard atmospheric conditions: Minimum sealed vacuum = 133.15 in H2O, 3382 mm H2O or 33.16 kPa, Maximum open watts = 1693 watts. | [16 empty] | c—d1 | -4006.8398 |  | d—d1 | 1548725.2594
[17 empty] | c—d2 | -490455.4508 |  | d—d2 | 281219426.8791
[17 empty] | c—d3 | -48872009.9263 |  | d—d3 | -35748398.9774
[17 empty] | c—d4 | 666606.7253 | k | d—d4 | 281219426.8791
[17 empty] | c—d5 | -490455.4508 |  | d—d5 | 51532795842.0839
[17 empty] | c—d6 | -61582708.1822
[17 empty] | c—d7 | -6263376225.6573
[17 empty] | c—d8 | 82900277.8292
[17 empty] | c—d9 | -48872009.9263
min sealed vac correction factor = |  |  | 0.9 | [13 empty] | c—d10 | -6263376225.6573
max open watts corr factor = |  |  | 1.13 | [13 empty] | c—d11 | -647631842131.001
Min sealed vac= |  | 133.1535 | in H2O | [13 empty] | a—d3 | -0.0013403
|  | 3382.0985 | mm H2O | [13 empty] | a—d2 | 0.11849
|  | 33.1644 | kPa | [13 empty] | a—d1 | 0.87946
Max open watts = |  | 1692.7726 | watts | [13 empty] | a—d0 | 125.0847
[17 empty] | Xmax | 62.4395 | -3.5029
[17 empty] | Ymax | 315.679 | 123.5156
[17 empty] | Ycal | 124.4856 | 200.0346 | 295.1433 | 315.5662 | 299.0671 | 255.1895 | 203.4144
[7 empty] | 26 | [9 empty] | Yobs-Ycal^2 | 5.4688 | 13.2033 | 0.0778 | 1.1297 | 5.8918 | 15.6269 | 2.1876
[7 empty] | 27 | [9 empty] | Yobs-Yavg^2 | 14327.1109 | 1457.3097 | 2811.2687 | 5279.5273 | 3002.6913 | 299.2783 | 1592.6166
26
[7 empty] | 26 | [9 empty] | R—u2 | 0.99849
[7 empty] | aa26 | ab26 | ac26 | [7 empty] | Max. Error | 3.9531
[18 empty] | 95.3366 | 93.676 | 92.0155 | 90.355 | 88.6944 | 85.0721 | 81.4498 | 77.8275 | 74.2052 | 71.4932 | 68.7813 | 66.0694 | 63.3575 | 60.1436 | 56.9298 | 53.716 | 50.5022 | 47.3235 | 44.1447 | 40.966 | 37.7873 | 34.7781 | 31.7688 | 28.7596 | 25.7503
[18 empty] | 124.4856 | 145.4717 | 165.034 | 183.2094 | 200.0346 | 232.2304 | 258.559 | 279.4025 | 295.1433 | 303.8169 | 310.005 | 313.868 | 315.5662 | 314.9964 | 311.8787 | 306.4799 | 299.0671 | 290.0157 | 279.5134 | 267.8186 | 255.1895 | 242.6066 | 229.637 | 216.4999 | 203.4144
[18 empty] | 122.147 |  |  |  | 203.6682 |  |  |  | 294.8644 |  |  |  | 314.5033 |  |  |  | 296.6398 |  |  |  | 259.1426 |  |  |  | 201.9354
[14 empty] | Orifice | P-3 | P-2 | P-1 | Peak | P+1 | P+2 | P+3
[14 empty] | CFM | 95.3366 | 88.6944 | 74.2052 | 63.3575 | 50.5022 | 37.7873 | 25.7503
[14 empty] | Air Watts | 122.147 | 203.6682 | 294.8644 | 314.5033 | 296.6398 | 259.1426 | 201.9354
[16 empty] | Peak Airwatts |  |  |  | R2 ("goodness of fit") |  |  |  | Maximum Error (AW)
[15 empty] | 315.679 |  |  |  | 0.99849 |  |  |  | 3.9531
JPC/EXCEL/AIRFLOW.XLS