## AIRFLOW
AIRFLOW
PERFORMANCE | [8 empty] | LIGHTHOUSE
VACUUM
MOTORS
Volts = | 220
LH6594-13
[5 empty] | CORR. | AIR | CORR.
ORIFICE | SUCTION | INPUT |  |  | SUCTION | FLOW | INPUT | AIR |  | OVERALL
(Inches) | ("H2O) | WATTS | AMPS | RPM'S | ("H2O) | (CFM) | WATTS | WATTS | H.P. | EFF.(%)
2 | 4.1998 | 1072.5047 | 4.9818 | 21017.0252 | 4.4123 | 109.5349 | 1113.1718 | 56.7168 | 0.076028 | 5.0951
1.5 | 11.542 | 1080.588 | 5.0293 | 20912.0973 | 12.1258 | 100.3228 | 1121.5616 | 142.761 | 0.19137 | 12.7288
1.25 | 20.2625 | 1093.9153 | 5.088 | 20782.4616 | 21.2874 | 92.3738 | 1135.3941 | 230.7649 | 0.30934 | 20.3247
1 | 35.1196 | 1105.5095 | 5.1418 | 20697.301 | 36.896 | 77.3348 | 1147.428 | 334.8518 | 0.44886 | 29.1828
0.875 | 45.6445 | 1109.6253 | 5.18 | 20785.9263 | 47.9534 | 67.3652 | 1151.6999 | 379.0986 | 0.50818 | 32.9164
0.75 | 56.0001 | 1080.7441 | 5.044 | 21075.7742 | 58.8327 | 54.6388 | 1121.7236 | 377.2405 | 0.50568 | 33.6304
0.625 | 65.5238 | 1033.3454 | 4.8078 | 21702.7831 | 68.8382 | 40.9164 | 1072.5277 | 330.5402 | 0.44308 | 30.8188
0.5 | 74.4097 | 970.7708 | 4.4849 | 22585.7102 | 78.1736 | 27.8058 | 1007.5803 | 255.0898 | 0.34194 | 25.3171
0.375 | 82.2617 | 907.973 | 4.1891 | 23611.0292 | 86.4227 | 16.5115 | 942.4013 | 167.4603 | 0.22448 | 17.7695
0.25 | 89.7411 | 854.8016 | 3.9374 | 24589.4911 | 94.2804 | 7.9544 | 887.2138 | 88.0086 | 0.11797 | 9.9197
0 | 100.4721 | 802.6355 | 3.6907 | 25650.3645 | 105.5542 | 0 | 833.0696 | 0 | 0 | 0
[5 empty] | POLYNOMIAL PEAK AIRWATTS: | 382.776
Metric Data |  |  |  |  | CORR. | AIR | CORR.
ORIFICE | SUCTION | INPUT |  |  | SUCTION | FLOW | INPUT | AIR |  | OVERALL
(mm) | (mm H2O) | WATTS | AMPS | RPM'S | (mm H2O) | (L/sec) | WATTS | WATTS | H.P. | EFF.(%)
50.8 | 106.6755 | 1072.5047 | 4.9818 | 21017.0252 | 112.0714 | 51.7005 | 1113.1718 | 56.7168 | 0.076028 | 5.0951
38.1 | 293.1675 | 1080.588 | 5.0293 | 20912.0973 | 307.9966 | 47.3524 | 1121.5616 | 142.761 | 0.19137 | 12.7288
31.75 | 514.6672 | 1093.9153 | 5.088 | 20782.4616 | 540.7003 | 43.6005 | 1135.3941 | 230.7649 | 0.30934 | 20.3247
25.4 | 892.038 | 1105.5095 | 5.1418 | 20697.301 | 937.1594 | 36.502 | 1147.428 | 334.8518 | 0.44886 | 29.1828
22.225 | 1159.3715 | 1109.6253 | 5.18 | 20785.9263 | 1218.0152 | 31.7964 | 1151.6999 | 379.0986 | 0.50818 | 32.9164
19.05 | 1422.4024 | 1080.7441 | 5.044 | 21075.7742 | 1494.3509 | 25.7895 | 1121.7236 | 377.2405 | 0.50568 | 33.6304
15.875 | 1664.3055 | 1033.3454 | 4.8078 | 21702.7831 | 1748.49 | 19.3125 | 1072.5277 | 330.5402 | 0.44308 | 30.8188
12.7 | 1890.0076 | 970.7708 | 4.4849 | 22585.7102 | 1985.6087 | 13.1243 | 1007.5803 | 255.0898 | 0.34194 | 25.3171
9.525 | 2089.4484 | 907.973 | 4.1891 | 23611.0292 | 2195.1376 | 7.7934 | 942.4013 | 167.4603 | 0.22448 | 17.7695
6.35 | 2279.4243 | 854.8016 | 3.9374 | 24589.4911 | 2394.723 | 3.7545 | 887.2138 | 88.0086 | 0.11797 | 9.9197
0 | 2551.9902 | 802.6355 | 3.6907 | 25650.3645 | 2681.0759 | 0 | 833.0696 | 0 | 0 | 0
[5 empty] | POLYNOMIAL PEAK AIRWATTS: | 382.776
[5 empty] | CORR. | AIR | CORR.
ORIFICE | SUCTION | INPUT |  |  | SUCTION | FLOW | INPUT | AIR |  | OVERALL
(mm) | (kPa) | WATTS | AMPS | RPM'S | (kPa) | (cu m/h) | WATTS | WATTS | H.P. | EFF.(%)
50.8 | 1.046 | 1072.5047 | 4.9818 | 21017.0252 | 1.099 | 186.1217 | 1113.1718 | 56.7168 | 0.076028 | 5.0951
38.1 | 2.8748 | 1080.588 | 5.0293 | 20912.0973 | 3.0202 | 170.4685 | 1121.5616 | 142.761 | 0.19137 | 12.7288
31.75 | 5.0468 | 1093.9153 | 5.088 | 20782.4616 | 5.302 | 156.9616 | 1135.3941 | 230.7649 | 0.30934 | 20.3247
25.4 | 8.7472 | 1105.5095 | 5.1418 | 20697.301 | 9.1897 | 131.4073 | 1147.428 | 334.8518 | 0.44886 | 29.1828
22.225 | 11.3686 | 1109.6253 | 5.18 | 20785.9263 | 11.9437 | 114.4669 | 1151.6999 | 379.0986 | 0.50818 | 32.9164
19.05 | 13.9479 | 1080.7441 | 5.044 | 21075.7742 | 14.6534 | 92.8423 | 1121.7236 | 377.2405 | 0.50568 | 33.6304
15.875 | 16.32 | 1033.3454 | 4.8078 | 21702.7831 | 17.1455 | 69.5251 | 1072.5277 | 330.5402 | 0.44308 | 30.8188
12.7 | 18.5332 | 970.7708 | 4.4849 | 22585.7102 | 19.4706 | 47.2476 | 1007.5803 | 255.0898 | 0.34194 | 25.3171
9.525 | 20.4888 | 907.973 | 4.1891 | 23611.0292 | 21.5252 | 28.0563 | 942.4013 | 167.4603 | 0.22448 | 17.7695
6.35 | 22.3517 | 854.8016 | 3.9374 | 24589.4911 | 23.4823 | 13.5161 | 887.2138 | 88.0086 | 0.11797 | 9.9197
0 | 25.0245 | 802.6355 | 3.6907 | 25650.3645 | 26.2903 | 0 | 833.0696 | 0 | 0 | 0
[5 empty] | POLYNOMIAL PEAK AIRWATTS: | 382.776
Standard performance data is typical for a motor from a large production quantity. An individual motor's performance will vary due to normal manufacturing variations. Test standards @ 220 volts, corrected to standard atmospheric conditions: Minimum sealed vacuum = 95.00 inH20, 2413 mmH20 or 23.66 Pa, Maximum open watts = 1258 watts.