## AIRFLOW
AIRFLOW
PERFORMANCE | [8 empty] | LIGHTHOUSE
VACUUM
MOTORS
Volts = | 120 | [7 empty] | LH6765-13
[14 empty] | BAROMETRIC |  | WET |  | DRY
[14 empty] | PRESSURE("Hg) |  | BULB(°F) |  | BULB(°F)
[14 empty] | 28 |  | 57 |  | 75
[17 empty] | BAROMETRIC TEMPERATURE (°F) = | 74
[17 empty] | CORRECTED BAROMETRIC PRESSURE ("Hg)= | 28.464
[5 empty] | CORR. | AIR | CORR.
ORIFICE | SUCTION | INPUT |  |  | SUCTION | FLOW | INPUT | AIR |  | OVERALL
(Inches) | ("H2O) | WATTS | AMPS | RPM'S | ("H2O) | (CFM) | WATTS | WATTS | H.P. | EFF.(%)
2 | 4.0152 | 1483.8167 | 12.8633 | 20806 | 4.1572 | 106.4038 | 1523.1462 | 51.9127 | 0.069588 | 3.4082 | 101.8197 | 3.7974 | 45.3751 | DR | CS | CP
1.5 | 11.9906 | 1499.6633 | 12.9935 | 20965 | 12.4146 | 101.4648 | 1539.4129 | 147.8243 | 0.19816 | 9.6031 | 95.3366 | 10.9176 | 122.147 | 0.93774 | 1.0415 | 1.0311
1.25 | 21.9211 | 1520.7633 | 13.1693 | 20549 | 22.6962 | 95.2537 | 1561.0721 | 253.7125 | 0.3401 | 16.2522 | 88.6944 | 19.5672 | 203.6682
1 | 40.542 | 1539.87 | 13.348 | 20550 | 41.9755 | 82.266 | 1580.6852 | 405.2486 | 0.54323 | 25.6382 | 74.2052 | 33.8603 | 294.8644 | Pt | Cg | Ps
0.875 | 54.2777 | 1544.9933 | 13.3555 | 20542 | 56.1969 | 72.7951 | 1585.9444 | 480.0886 | 0.64355 | 30.2724 | 63.3575 | 42.2989 | 314.5033 | 27.8851 | -0.02305 | 1.793
0.75 | 69.7085 | 1520.83 | 13.1532 | 20802 | 72.1733 | 60.3662 | 1561.1406 | 511.2997 | 0.68539 | 32.7526 | 50.5022 | 50.052 | 296.6398
0.625 | 84.9892 | 1459.46 | 12.595 | 21217 | 87.9943 | 46.112 | 1498.1439 | 476.188 | 0.63832 | 31.7863 | 37.7873 | 58.438 | 259.1426
0.5 | 98.1249 | 1365.3367 | 11.7453 | 22139 | 101.5945 | 31.6192 | 1401.5258 | 376.9855 | 0.50534 | 26.8998 | 25.7503 | 66.8239 | 201.9354
0.375 | 110.5107 | 1253.7833 | 10.7544 | 23162 | 114.4182 | 18.8273 | 1287.0157 | 252.8065 | 0.33888 | 19.6439 | 15.4465 | 74.8934 | 135.7598
0.25 | 122.361 | 1165.45 | 9.9688 | 24326 | 126.6875 | 9.0729 | 1196.341 | 134.8933 | 0.18082 | 11.2755 | 7.4715 | 81.8553 | 71.7718
0 | 136.017 | 1081.3167 | 9.2228 | 25457 | 140.8264 | 0 | 1109.9777 | 0 | 0 | 0 | 0 | 87.6569 | 0
[5 empty] | POLYNOMIAL PEAK AIRWATTS: | 511.7008
K
[15 empty] | COEFF. |  | R |  | Torque (in-lb)
[14 empty] | 10 | 0.59725 |  | 0.98964 |  | 0.21079
[14 empty] | 9 | 0.58589 |  | 0.96907 |  | 0.5957
[14 empty] | 8 | 0.58578 |  | 0.94345 |  | 1.0431
[14 empty] | 7 | 0.58126 |  | 0.89541 |  | 1.666
[14 empty] | 6 | 0.58062 |  | 0.85997 |  | 1.9745
[14 empty] | 5 | 0.57828 |  | 0.82016 |  | 2.0766
[14 empty] | 4 | 0.57608 |  | 0.78074 |  | 1.8961
[14 empty] | 3 | 0.57443 |  | 0.74685 |  | 1.4386
[14 empty] | 2 | 0.57295 |  | 0.7149 |  | 0.92212
[15 empty] | 0.59036 |  | 0.68433 |  | 0.46848
Metric Data |  |  |  |  | CORR. | AIR | CORR.
ORIFICE | SUCTION | INPUT |  |  | SUCTION | FLOW | INPUT | AIR |  | OVERALL
(mm) | (mm H2O) | WATTS | AMPS | RPM'S | (mm H2O) | (L/sec) | WATTS | WATTS | H.P. | EFF.(%)
50.8 | 101.9861 | 1483.8167 | 12.8633 | 20806 | 105.5922 | 50.2226 | 1523.1462 | 51.9127 | 0.069588 | 3.4082
38.1 | 304.5612 | 1499.6633 | 12.9935 | 20965 | 315.3301 | 47.8914 | 1539.4129 | 147.8243 | 0.19816 | 9.6031
31.75 | 556.7959 | 1520.7633 | 13.1693 | 20549 | 576.4834 | 44.9598 | 1561.0721 | 253.7125 | 0.3401 | 16.2522
25.4 | 1029.7668 | 1539.87 | 13.348 | 20550 | 1066.1778 | 38.8296 | 1580.6852 | 405.2486 | 0.54323 | 25.6382
22.225 | 1378.6536 | 1544.9933 | 13.3555 | 20542 | 1427.4007 | 34.3593 | 1585.9444 | 480.0886 | 0.64355 | 30.2724
19.05 | 1770.5959 | 1520.83 | 13.1532 | 20802 | 1833.2016 | 28.4928 | 1561.1406 | 511.2997 | 0.68539 | 32.7526
15.875 | 2158.7265 | 1459.46 | 12.595 | 21217 | 2235.0559 | 21.7648 | 1498.1439 | 476.188 | 0.63832 | 31.7863 | [6 empty] | x—u2 | 9089.0611 | 7866.6991 | 5506.4065 | 4014.1675 | 2550.4694 | 1427.8808 | 663.079
12.7 | 2492.3725 | 1365.3367 | 11.7453 | 22139 | 2580.4991 | 14.9243 | 1401.5258 | 376.9855 | 0.50534 | 26.8998 | [6 empty] | x—u3 | 866519.88 | 697732.2655 | 408603.806 | 254327.4469 | 128804.2446 | 53955.7726 | 17074.4967
9.525 | 2806.9709 | 1253.7833 | 10.7544 | 23162 | 2906.2213 | 8.8865 | 1287.0157 | 252.8065 | 0.33888 | 19.6439 | [6 empty] | x—u4 | 82611030.7954 | 61884954.4405 | 30320512.9001 | 16113540.5182 | 6504894.1395 | 2038843.4835 | 439673.7605
6.35 | 3107.9694 | 1165.45 | 9.9688 | 24326 | 3217.8626 | 4.2824 | 1196.341 | 134.8933 | 0.18082 | 11.2755 | [6 empty] | x—u5 | 7875852091.4383 | 5488849771.8923 | 2249938666.6656 | 1020912965.4535 | 328511283.9143 | 77042409.9292 | 11321740.1988
0 | 3454.8318 | 1081.3167 | 9.2228 | 25457 | 3576.9896 | 0 | 1109.9777 | 0 | 0 | 0 | [6 empty] | x—u6 | 750856702415.7111 | 486830314262.485 | 166957070298.848 | 64682450256.9304 | 16590533426.6495 | 2911225396.0613 | 291538437.4853
[5 empty] | POLYNOMIAL PEAK AIRWATTS: | 511.7008 | [10 empty] | x*y | 11645.08 | 18064.2343 | 21880.4581 | 19926.1303 | 14980.9529 | 9792.3023 | 5199.9001
[17 empty] | x—u2˜*y | 1110201.9511 | 1602196.6751 | 1623643.0041 | 1262468.9621 | 756570.6635 | 370024.7602 | 133899.0931
[5 empty] | CORR. | AIR | CORR. | [9 empty] | x—u3˜*y | 105842842.9488 | 142105895.2755 | 120482697.2336 | 79986824.1524 | 38208461.9228 | 13982240.1722 | 3447944.5483
ORIFICE | SUCTION | INPUT |  |  | SUCTION | FLOW | INPUT | AIR |  | OVERALL
(mm) | (kPa) | WATTS | AMPS | RPM'S | (kPa) | (cu m/h) | WATTS | WATTS | H.P. | EFF.(%)
50.8 | 1.0001 | 1483.8167 | 12.8633 | 20806 | 1.0354 | 180.8014 | 1523.1462 | 51.9127 | 0.069588 | 3.4082 | [6 empty] | k—d0 | 7 | k
38.1 | 2.9865 | 1499.6633 | 12.9935 | 20965 | 3.0921 | 172.409 | 1539.4129 | 147.8243 | 0.19816 | 9.6031 | [6 empty] | k—d1 | 435.6334
31.75 | 5.4599 | 1520.7633 | 13.1693 | 20549 | 5.6529 | 161.8551 | 1561.0721 | 253.7125 | 0.3401 | 16.2522 | [6 empty] | k—d2 | 1692.9007 | k
25.4 | 10.0978 | 1539.87 | 13.348 | 20550 | 10.4548 | 139.7865 | 1580.6852 | 405.2486 | 0.54323 | 25.6382 | [6 empty] | k—d3 | 31117.7633 | k
22.225 | 13.5189 | 1544.9933 | 13.3555 | 20542 | 13.9969 | 123.6935 | 1585.9444 | 480.0886 | 0.64355 | 30.2724 | [6 empty] | k—d4 | 2427017.9123
19.05 | 17.3622 | 1520.83 | 13.1532 | 20802 | 17.9761 | 102.5742 | 1561.1406 | 511.2997 | 0.68539 | 32.7526 | [6 empty] | k—d5 | 199913450.0377
15.875 | 21.1682 | 1459.46 | 12.595 | 21217 | 21.9167 | 78.3534 | 1498.1439 | 476.188 | 0.63832 | 31.7863 | [6 empty] | k—d6 | 17052428929.492
12.7 | 24.4399 | 1365.3367 | 11.7453 | 22139 | 25.304 | 53.7274 | 1401.5258 | 376.9855 | 0.50534 | 26.8998 | [6 empty] | k—d7 | 1.4891e+12
9.525 | 27.5248 | 1253.7833 | 10.7544 | 23162 | 28.498 | 31.9914 | 1287.0157 | 252.8065 | 0.33888 | 19.6439 | [6 empty] | k—d8 | 101489.058
6.35 | 30.4763 | 1165.45 | 9.9688 | 24326 | 31.5539 | 15.4167 | 1196.341 | 134.8933 | 0.18082 | 11.2755 | [6 empty] | k—d9 | 6859005.1093 | k
0 | 33.8776 | 1081.3167 | 9.2228 | 25457 | 35.0755 | 0 | 1109.9777 | 0 | 0 | 0 | [6 empty] | k—d10 | 504056906.2537
[5 empty] | POLYNOMIAL PEAK AIRWATTS: | 511.7008
[17 empty] | c—d0 | 3865.8124 |  | d—d0 | -193413.6638
Standard performance data is typical for a motor from a large production quantity. An individual motor's performance will vary due to normal manufacturing variations. Test standards @ 120 volts, corrected to standard atmospheric conditions: Minimum sealed vacuum = 126.74 in H2O, 3219 mm H2O or 31.57 kPa, Maximum open watts = 1721 watts. | [16 empty] | c—d1 | -4006.8398 |  | d—d1 | 1548725.2594
[17 empty] | c—d2 | -490455.4508 |  | d—d2 | 281219426.8791
[17 empty] | c—d3 | -48872009.9263 |  | d—d3 | -35748398.9774
[17 empty] | c—d4 | 666606.7253 | k | d—d4 | 281219426.8791
[17 empty] | c—d5 | -490455.4508 |  | d—d5 | 51532795842.0839
[17 empty] | c—d6 | -61582708.1822
[17 empty] | c—d7 | -6263376225.6573
[17 empty] | c—d8 | 82900277.8292
[17 empty] | c—d9 | -48872009.9263
min sealed vac correction factor = |  |  | 0.9 | [13 empty] | c—d10 | -6263376225.6573
max open watts corr factor = |  |  | 1.13 | [13 empty] | c—d11 | -647631842131.001
Min sealed vac= |  | 126.7437 | in H2O | [13 empty] | a—d3 | -0.0013403
|  | 3219.2906 | mm H2O | [13 empty] | a—d2 | 0.11849
|  | 31.5679 | kPa | [13 empty] | a—d1 | 0.87946
Max open watts = |  | 1721.1552 | watts | [13 empty] | a—d0 | 125.0847
[17 empty] | Xmax | 62.4395 | -3.5029
[17 empty] | Ymax | 315.679 | 123.5156
[17 empty] | Ycal | 124.4856 | 200.0346 | 295.1433 | 315.5662 | 299.0671 | 255.1895 | 203.4144
[7 empty] | 26 | [9 empty] | Yobs-Ycal^2 | 5.4688 | 13.2033 | 0.0778 | 1.1297 | 5.8918 | 15.6269 | 2.1876
[7 empty] | 27 | [9 empty] | Yobs-Yavg^2 | 14327.1109 | 1457.3097 | 2811.2687 | 5279.5273 | 3002.6913 | 299.2783 | 1592.6166
26
[7 empty] | 26 | [9 empty] | R—u2 | 0.99849
[7 empty] | aa26 | ab26 | ac26 | [7 empty] | Max. Error | 3.9531
[18 empty] | 95.3366 | 93.676 | 92.0155 | 90.355 | 88.6944 | 85.0721 | 81.4498 | 77.8275 | 74.2052 | 71.4932 | 68.7813 | 66.0694 | 63.3575 | 60.1436 | 56.9298 | 53.716 | 50.5022 | 47.3235 | 44.1447 | 40.966 | 37.7873 | 34.7781 | 31.7688 | 28.7596 | 25.7503
[18 empty] | 124.4856 | 145.4717 | 165.034 | 183.2094 | 200.0346 | 232.2304 | 258.559 | 279.4025 | 295.1433 | 303.8169 | 310.005 | 313.868 | 315.5662 | 314.9964 | 311.8787 | 306.4799 | 299.0671 | 290.0157 | 279.5134 | 267.8186 | 255.1895 | 242.6066 | 229.637 | 216.4999 | 203.4144
[18 empty] | 122.147 |  |  |  | 203.6682 |  |  |  | 294.8644 |  |  |  | 314.5033 |  |  |  | 296.6398 |  |  |  | 259.1426 |  |  |  | 201.9354
[14 empty] | Orifice | P-3 | P-2 | P-1 | Peak | P+1 | P+2 | P+3
[14 empty] | CFM | 95.3366 | 88.6944 | 74.2052 | 63.3575 | 50.5022 | 37.7873 | 25.7503
[14 empty] | Air Watts | 122.147 | 203.6682 | 294.8644 | 314.5033 | 296.6398 | 259.1426 | 201.9354
[16 empty] | Peak Airwatts |  |  |  | R2 ("goodness of fit") |  |  |  | Maximum Error (AW)
[15 empty] | 315.679 |  |  |  | 0.99849 |  |  |  | 3.9531
JPC/EXCEL/AIRFLOW.XLS