## AIRFLOW
AIRFLOW
PERFORMANCE | [8 empty] | LIGHTHOUSE
VACUUM
MOTORS
Volts = | 120
LH6765-HD
[5 empty] | CORR. | AIR | CORR.
ORIFICE | SUCTION | INPUT |  |  | SUCTION | FLOW | INPUT | AIR |  | OVERALL
(Inches) | ("H2O) | WATTS | AMPS | RPM'S | ("H2O) | (CFM) | WATTS | WATTS | H.P. | EFF.(%)
2 | 3.8352 | 1550.3833 | 13.6369 | 19496 | 4.0008 | 104.4366 | 1600.561 | 49.0367 | 0.065733 | 3.0645
1.5 | 11.1906 | 1539.8667 | 13.715 | 19539 | 11.6737 | 98.4821 | 1589.704 | 134.92 | 0.18086 | 8.4898
1.25 | 20.656 | 1565.56 | 13.7271 | 19587 | 21.5478 | 92.9019 | 1616.2289 | 234.9234 | 0.31491 | 14.5398
1 | 38.7519 | 1549.4533 | 13.5788 | 19701 | 40.425 | 80.7877 | 1599.6009 | 383.2612 | 0.51376 | 23.9636
0.875 | 51.7276 | 1525.5567 | 13.358 | 19897 | 53.9609 | 71.3611 | 1574.9308 | 451.8976 | 0.60576 | 28.6983
0.75 | 66.5783 | 1474.9 | 12.8783 | 20289 | 69.4528 | 59.2415 | 1522.6347 | 482.8533 | 0.64726 | 31.7159
0.625 | 82.0391 | 1389.5667 | 12.0883 | 20990 | 85.5811 | 45.4889 | 1434.5396 | 456.8642 | 0.61242 | 31.8497
0.5 | 96.1948 | 1279.87 | 11.0813 | 22013 | 100.348 | 31.4271 | 1321.2926 | 370.1096 | 0.49613 | 28.0104
0.375 | 108 | 1164.25 | 10.0334 | 23277 | 112.6628 | 18.6894 | 1201.9306 | 247.1063 | 0.33124 | 20.5609
0.25 | 119.206 | 1060.2133 | 9.0871 | 24618 | 124.3527 | 8.9962 | 1094.5268 | 131.2849 | 0.17599 | 11.9968
0 | 131.237 | 966.161 | 8.2424 | 25866 | 136.9031 | 0 | 997.4305 | 0 | 0 | 0
[5 empty] | POLYNOMIAL PEAK AIRWATTS: | 483.7846
Metric Data |  |  |  |  | CORR. | AIR | CORR.
ORIFICE | SUCTION | INPUT |  |  | SUCTION | FLOW | INPUT | AIR |  | OVERALL
(mm) | (mm H2O) | WATTS | AMPS | RPM'S | (mm H2O) | (L/sec) | WATTS | WATTS | H.P. | EFF.(%)
50.8 | 97.4138 | 1550.3833 | 13.6369 | 19496 | 101.6196 | 49.2941 | 1600.561 | 49.0367 | 0.065733 | 3.0645
38.1 | 284.2412 | 1539.8667 | 13.715 | 19539 | 296.5132 | 46.4835 | 1589.704 | 134.92 | 0.18086 | 8.4898
31.75 | 524.6624 | 1565.56 | 13.7271 | 19587 | 547.3144 | 43.8497 | 1616.2289 | 234.9234 | 0.31491 | 14.5398
25.4 | 984.2983 | 1549.4533 | 13.5788 | 19701 | 1026.7948 | 38.1318 | 1599.6009 | 383.2612 | 0.51376 | 23.9636
22.225 | 1313.881 | 1525.5567 | 13.358 | 19897 | 1370.6072 | 33.6824 | 1574.9308 | 451.8976 | 0.60576 | 28.6983
19.05 | 1691.0888 | 1474.9 | 12.8783 | 20289 | 1764.1007 | 27.962 | 1522.6347 | 482.8533 | 0.64726 | 31.7159
15.875 | 2083.7931 | 1389.5667 | 12.0883 | 20990 | 2173.7598 | 21.4708 | 1434.5396 | 456.8642 | 0.61242 | 31.8497
12.7 | 2443.3488 | 1279.87 | 11.0813 | 22013 | 2548.8391 | 14.8336 | 1321.2926 | 370.1096 | 0.49613 | 28.0104
9.525 | 2743.2 | 1164.25 | 10.0334 | 23277 | 2861.6363 | 8.8214 | 1201.9306 | 247.1063 | 0.33124 | 20.5609
6.35 | 3027.8324 | 1060.2133 | 9.0871 | 24618 | 3158.5575 | 4.2462 | 1094.5268 | 131.2849 | 0.17599 | 11.9968
0 | 3333.4198 | 966.161 | 8.2424 | 25866 | 3477.3385 | 0 | 997.4305 | 0 | 0 | 0
[5 empty] | POLYNOMIAL PEAK AIRWATTS: | 483.7846
[5 empty] | CORR. | AIR | CORR.
ORIFICE | SUCTION | INPUT |  |  | SUCTION | FLOW | INPUT | AIR |  | OVERALL
(mm) | (kPa) | WATTS | AMPS | RPM'S | (kPa) | (cu m/h) | WATTS | WATTS | H.P. | EFF.(%)
50.8 | 0.95523 | 1550.3833 | 13.6369 | 19496 | 0.99647 | 177.4587 | 1600.561 | 49.0367 | 0.065733 | 3.0645
38.1 | 2.7872 | 1539.8667 | 13.715 | 19539 | 2.9076 | 167.3408 | 1589.704 | 134.92 | 0.18086 | 8.4898
31.75 | 5.1448 | 1565.56 | 13.7271 | 19587 | 5.3669 | 157.8589 | 1616.2289 | 234.9234 | 0.31491 | 14.5398
25.4 | 9.6519 | 1549.4533 | 13.5788 | 19701 | 10.0686 | 137.2745 | 1599.6009 | 383.2612 | 0.51376 | 23.9636
22.225 | 12.8837 | 1525.5567 | 13.358 | 19897 | 13.44 | 121.2568 | 1574.9308 | 451.8976 | 0.60576 | 28.6983
19.05 | 16.5826 | 1474.9 | 12.8783 | 20289 | 17.2985 | 100.6632 | 1522.6347 | 482.8533 | 0.64726 | 31.7159
15.875 | 20.4334 | 1389.5667 | 12.0883 | 20990 | 21.3156 | 77.2947 | 1434.5396 | 456.8642 | 0.61242 | 31.8497
12.7 | 23.9591 | 1279.87 | 11.0813 | 22013 | 24.9936 | 53.4009 | 1321.2926 | 370.1096 | 0.49613 | 28.0104
9.525 | 26.8994 | 1164.25 | 10.0334 | 23277 | 28.0608 | 31.757 | 1201.9306 | 247.1063 | 0.33124 | 20.5609
6.35 | 29.6905 | 1060.2133 | 9.0871 | 24618 | 30.9724 | 15.2863 | 1094.5268 | 131.2849 | 0.17599 | 11.9968
0 | 32.6871 | 966.161 | 8.2424 | 25866 | 34.0983 | 0 | 997.4305 | 0 | 0 | 0
[5 empty] | POLYNOMIAL PEAK AIRWATTS: | 483.7846
Standard performance data is typical for a motor from a large production quantity. An individual motor's performance will vary due to normal manufacturing variations. Test standards @ 120 volts, corrected to standard atmospheric conditions: Minimum sealed vacuum = 123.21 inH20, 3130 mmH20 or 30.69 Pa, Maximum open watts = 1809 watts.