## AIRFLOW
AIRFLOW
PERFORMANCE | [8 empty] | LIGHTHOUSE
VACUUM
MOTORS
Volts = | 220
LH6765-OD-220
[5 empty] | CORR. | AIR | CORR.
ORIFICE | SUCTION | INPUT |  |  | SUCTION | FLOW | INPUT | AIR |  | OVERALL
(Inches) | ("H2O) | WATTS | AMPS | RPM'S | ("H2O) | (CFM) | WATTS | WATTS | H.P. | EFF.(%)
2 | 4.3802 | 1657.42 | 7.8679 | 21111 | 4.5527 | 111.2108 | 1706.3389 | 59.4172 | 0.079648 | 3.4821
1.5 | 12.9156 | 1659.61 | 7.8904 | 21015 | 13.4241 | 105.3881 | 1708.5936 | 166.0257 | 0.22255 | 9.7171
1.25 | 23.5812 | 1659.61 | 7.8904 | 21015 | 24.5097 | 98.8513 | 1708.5936 | 284.3267 | 0.38114 | 16.641
1 | 44.0722 | 1676.19 | 7.961 | 20937 | 45.8075 | 85.8064 | 1725.6629 | 461.2687 | 0.61832 | 26.7299
0.875 | 58.73 | 1668.2 | 7.8904 | 20913 | 61.0424 | 75.8091 | 1717.4371 | 543.0635 | 0.72797 | 31.6206
0.75 | 74.0137 | 1626.07 | 7.7042 | 21255 | 76.9279 | 62.283 | 1674.0636 | 562.2778 | 0.75372 | 33.5876
0.625 | 87.7844 | 1546.19 | 7.3061 | 21855 | 91.2407 | 46.9378 | 1591.826 | 502.5846 | 0.67371 | 31.5728
0.5 | 101.48 | 1437.36 | 6.7684 | 22728 | 105.4756 | 32.2086 | 1479.7838 | 398.6775 | 0.53442 | 26.9416
0.375 | 112.806 | 1312.55 | 6.157 | 23739 | 117.2475 | 19.0475 | 1351.29 | 262.0831 | 0.35132 | 19.395
0.25 | 121.971 | 1207.12 | 5.6358 | 24846 | 126.7734 | 9.0772 | 1242.7483 | 135.0445 | 0.18102 | 10.8666
0 | 132.067 | 1207.12 | 5.6358 | 24846 | 137.2669 | 0 | 1242.7483 | 0 | 0 | 0
[5 empty] | POLYNOMIAL PEAK AIRWATTS: | 559.95
Metric Data |  |  |  |  | CORR. | AIR | CORR.
ORIFICE | SUCTION | INPUT |  |  | SUCTION | FLOW | INPUT | AIR |  | OVERALL
(mm) | (mm H2O) | WATTS | AMPS | RPM'S | (mm H2O) | (L/sec) | WATTS | WATTS | H.P. | EFF.(%)
50.8 | 111.2576 | 1657.42 | 7.8679 | 21111 | 115.6381 | 52.4915 | 1706.3389 | 59.4172 | 0.079648 | 3.4821
38.1 | 328.0562 | 1659.61 | 7.8904 | 21015 | 340.9728 | 49.7432 | 1708.5936 | 166.0257 | 0.22255 | 9.7171
31.75 | 598.9625 | 1659.61 | 7.8904 | 21015 | 622.5455 | 46.6578 | 1708.5936 | 284.3267 | 0.38114 | 16.641
25.4 | 1119.4339 | 1676.19 | 7.961 | 20937 | 1163.5095 | 40.5006 | 1725.6629 | 461.2687 | 0.61832 | 26.7299
22.225 | 1491.742 | 1668.2 | 7.8904 | 20913 | 1550.4766 | 35.7819 | 1717.4371 | 543.0635 | 0.72797 | 31.6206
19.05 | 1879.948 | 1626.07 | 7.7042 | 21255 | 1953.9675 | 29.3976 | 1674.0636 | 562.2778 | 0.75372 | 33.5876
15.875 | 2229.7238 | 1546.19 | 7.3061 | 21855 | 2317.515 | 22.1546 | 1591.826 | 502.5846 | 0.67371 | 31.5728
12.7 | 2577.592 | 1437.36 | 6.7684 | 22728 | 2679.0799 | 15.2025 | 1479.7838 | 398.6775 | 0.53442 | 26.9416
9.525 | 2865.2724 | 1312.55 | 6.157 | 23739 | 2978.0872 | 8.9904 | 1351.29 | 262.0831 | 0.35132 | 19.395
6.35 | 3098.0634 | 1207.12 | 5.6358 | 24846 | 3220.0439 | 4.2844 | 1242.7483 | 135.0445 | 0.18102 | 10.8666
0 | 3354.5018 | 1207.12 | 5.6358 | 24846 | 3486.5791 | 0 | 1242.7483 | 0 | 0 | 0
[5 empty] | POLYNOMIAL PEAK AIRWATTS: | 559.95
[5 empty] | CORR. | AIR | CORR.
ORIFICE | SUCTION | INPUT |  |  | SUCTION | FLOW | INPUT | AIR |  | OVERALL
(mm) | (kPa) | WATTS | AMPS | RPM'S | (kPa) | (cu m/h) | WATTS | WATTS | H.P. | EFF.(%)
50.8 | 1.091 | 1657.42 | 7.8679 | 21111 | 1.1339 | 188.9694 | 1706.3389 | 59.4172 | 0.079648 | 3.4821
38.1 | 3.2169 | 1659.61 | 7.8904 | 21015 | 3.3435 | 179.0754 | 1708.5936 | 166.0257 | 0.22255 | 9.7171
31.75 | 5.8733 | 1659.61 | 7.8904 | 21015 | 6.1046 | 167.9681 | 1708.5936 | 284.3267 | 0.38114 | 16.641
25.4 | 10.977 | 1676.19 | 7.961 | 20937 | 11.4092 | 145.8023 | 1725.6629 | 461.2687 | 0.61832 | 26.7299
22.225 | 14.6278 | 1668.2 | 7.8904 | 20913 | 15.2038 | 128.8148 | 1717.4371 | 543.0635 | 0.72797 | 31.6206
19.05 | 18.4345 | 1626.07 | 7.7042 | 21255 | 19.1603 | 105.8312 | 1674.0636 | 562.2778 | 0.75372 | 33.5876
15.875 | 21.8644 | 1546.19 | 7.3061 | 21855 | 22.7252 | 79.7567 | 1591.826 | 502.5846 | 0.67371 | 31.5728
12.7 | 25.2755 | 1437.36 | 6.7684 | 22728 | 26.2707 | 54.7289 | 1479.7838 | 398.6775 | 0.53442 | 26.9416
9.525 | 28.0965 | 1312.55 | 6.157 | 23739 | 29.2027 | 32.3655 | 1351.29 | 262.0831 | 0.35132 | 19.395
6.35 | 30.3792 | 1207.12 | 5.6358 | 24846 | 31.5753 | 15.4239 | 1242.7483 | 135.0445 | 0.18102 | 10.8666
0 | 32.8938 | 1207.12 | 5.6358 | 24846 | 34.1889 | 0 | 1242.7483 | 0 | 0 | 0
[5 empty] | POLYNOMIAL PEAK AIRWATTS: | 559.95
Standard performance data is typical for a motor from a large production quantity. An individual motor's performance will vary due to normal manufacturing variations. Test standards @ 220 volts, corrected to standard atmospheric conditions: Minimum sealed vacuum = 123.54 inH20, 3138 mmH20 or 30.77 Pa, Maximum open watts = 1928 watts.