## AIRFLOW
AIRFLOW
PERFORMANCE | [8 empty] | LIGHTHOUSE
VACUUM
MOTORS
Volts = | 240
LH6765-OD-240
[5 empty] | CORR. | AIR | CORR.
ORIFICE | SUCTION | INPUT |  |  | SUCTION | FLOW | INPUT | AIR |  | OVERALL
(Inches) | ("H2O) | WATTS | AMPS | RPM'S | ("H2O) | (CFM) | WATTS | WATTS | H.P. | EFF.(%)
2 | 5.1303 | 1914.2167 | 8.3601 | 22241 | 5.3449 | 120.2003 | 1974.2488 | 75.4013 | 0.10107 | 3.8196
1.5 | 14.6607 | 1908.0933 | 8.3356 | 22262 | 15.274 | 112.188 | 1967.9334 | 201.1043 | 0.26958 | 10.2199
1.25 | 26.4463 | 1899.1067 | 8.2915 | 22269 | 27.5527 | 104.5814 | 1958.6649 | 338.1692 | 0.45331 | 17.2654
1 | 48.7024 | 1885.66 | 8.2419 | 22226 | 50.7399 | 90.1384 | 1944.7965 | 536.7918 | 0.71956 | 27.6007
0.875 | 64.8582 | 1874.8767 | 8.1889 | 22221 | 67.5716 | 79.6796 | 1933.675 | 631.899 | 0.84705 | 32.6763
0.75 | 81.384 | 1831.7467 | 7.9966 | 22495.3333 | 84.7888 | 65.3203 | 1889.1924 | 649.98 | 0.87129 | 34.404
0.625 | 96.2398 | 1740.69 | 7.5845 | 22977 | 100.2661 | 49.152 | 1795.2801 | 578.3633 | 0.77529 | 32.2151
0.5 | 110.2903 | 1616.1467 | 7.0167 | 24074.3333 | 114.9044 | 33.5934 | 1666.831 | 452.9979 | 0.60724 | 27.1767
0.375 | 122.726 | 1476.6333 | 6.3758 | 25083 | 127.8603 | 19.8415 | 1522.9423 | 297.7284 | 0.3991 | 19.55
0.25 | 132.657 | 1348.9633 | 5.805 | 26173 | 138.2068 | 9.4364 | 1391.2684 | 153.0593 | 0.20517 | 11.0028
0 | 145.832 | 1257.8433 | 5.413 | 27341 | 151.933 | 0 | 1297.2908 | 0 | 0 | 0
[5 empty] | POLYNOMIAL PEAK AIRWATTS: | 651.5035
Metric Data |  |  |  |  | CORR. | AIR | CORR.
ORIFICE | SUCTION | INPUT |  |  | SUCTION | FLOW | INPUT | AIR |  | OVERALL
(mm) | (mm H2O) | WATTS | AMPS | RPM'S | (mm H2O) | (L/sec) | WATTS | WATTS | H.P. | EFF.(%)
50.8 | 130.3085 | 1914.2167 | 8.3601 | 22241 | 135.7601 | 56.7346 | 1974.2488 | 75.4013 | 0.10107 | 3.8196
38.1 | 372.3818 | 1908.0933 | 8.3356 | 22262 | 387.9607 | 52.9527 | 1967.9334 | 201.1043 | 0.26958 | 10.2199
31.75 | 671.736 | 1899.1067 | 8.2915 | 22269 | 699.8387 | 49.3624 | 1958.6649 | 338.1692 | 0.45331 | 17.2654
25.4 | 1237.0418 | 1885.66 | 8.2419 | 22226 | 1288.7945 | 42.5453 | 1944.7965 | 536.7918 | 0.71956 | 27.6007
22.225 | 1647.3991 | 1874.8767 | 8.1889 | 22221 | 1716.3194 | 37.6088 | 1933.675 | 631.899 | 0.84705 | 32.6763
19.05 | 2067.1544 | 1831.7467 | 7.9966 | 22495.3333 | 2153.6356 | 30.8312 | 1889.1924 | 649.98 | 0.87129 | 34.404
15.875 | 2444.4909 | 1740.69 | 7.5845 | 22977 | 2546.7582 | 23.1997 | 1795.2801 | 578.3633 | 0.77529 | 32.2151
12.7 | 2801.3745 | 1616.1467 | 7.0167 | 24074.3333 | 2918.5723 | 15.8561 | 1666.831 | 452.9979 | 0.60724 | 27.1767
9.525 | 3117.2404 | 1476.6333 | 6.3758 | 25083 | 3247.6527 | 9.3652 | 1522.9423 | 297.7284 | 0.3991 | 19.55
6.35 | 3369.4878 | 1348.9633 | 5.805 | 26173 | 3510.4531 | 4.454 | 1391.2684 | 153.0593 | 0.20517 | 11.0028
0 | 3704.1328 | 1257.8433 | 5.413 | 27341 | 3859.0983 | 0 | 1297.2908 | 0 | 0 | 0
[5 empty] | POLYNOMIAL PEAK AIRWATTS: | 651.5035
[5 empty] | CORR. | AIR | CORR.
ORIFICE | SUCTION | INPUT |  |  | SUCTION | FLOW | INPUT | AIR |  | OVERALL
(mm) | (kPa) | WATTS | AMPS | RPM'S | (kPa) | (cu m/h) | WATTS | WATTS | H.P. | EFF.(%)
50.8 | 1.2778 | 1914.2167 | 8.3601 | 22241 | 1.3312 | 204.2444 | 1974.2488 | 75.4013 | 0.10107 | 3.8196
38.1 | 3.6515 | 1908.0933 | 8.3356 | 22262 | 3.8043 | 190.6299 | 1967.9334 | 201.1043 | 0.26958 | 10.2199
31.75 | 6.587 | 1899.1067 | 8.2915 | 22269 | 6.8625 | 177.7048 | 1958.6649 | 338.1692 | 0.45331 | 17.2654
25.4 | 12.1303 | 1885.66 | 8.2419 | 22226 | 12.6377 | 153.1632 | 1944.7965 | 536.7918 | 0.71956 | 27.6007
22.225 | 16.1542 | 1874.8767 | 8.1889 | 22221 | 16.83 | 135.3916 | 1933.675 | 631.899 | 0.84705 | 32.6763
19.05 | 20.2702 | 1831.7467 | 7.9966 | 22495.3333 | 21.1183 | 110.9923 | 1889.1924 | 649.98 | 0.87129 | 34.404
15.875 | 23.9703 | 1740.69 | 7.5845 | 22977 | 24.9732 | 83.5191 | 1795.2801 | 578.3633 | 0.77529 | 32.2151
12.7 | 27.4699 | 1616.1467 | 7.0167 | 24074.3333 | 28.6191 | 57.082 | 1666.831 | 452.9979 | 0.60724 | 27.1767
9.525 | 30.5672 | 1476.6333 | 6.3758 | 25083 | 31.846 | 33.7146 | 1522.9423 | 297.7284 | 0.3991 | 19.55
6.35 | 33.0407 | 1348.9633 | 5.805 | 26173 | 34.423 | 16.0344 | 1391.2684 | 153.0593 | 0.20517 | 11.0028
0 | 36.3222 | 1257.8433 | 5.413 | 27341 | 37.8418 | 0 | 1297.2908 | 0 | 0 | 0
[5 empty] | POLYNOMIAL PEAK AIRWATTS: | 651.5035
Standard performance data is typical for a motor from a large production quantity. An individual motor's performance will vary due to normal manufacturing variations. Test standards @ 240 volts, corrected to standard atmospheric conditions: Minimum sealed vacuum = 136.74 inH20, 3473 mmH20 or 34.06 Pa, Maximum open watts = 2231 watts.