## AIRFLOW
AIRFLOW
PERFORMANCE | [8 empty] | LIGHTHOUSE
VACUUM
MOTORS
Volts = | 36
LH9518-13
[5 empty] | CORR. | AIR | CORR.
ORIFICE | SUCTION | INPUT |  |  | SUCTION | FLOW | INPUT | AIR |  | OVERALL
(Inches) | ("H2O) | WATTS | AMPS | RPM'S | ("H2O) | (CFM) | WATTS | WATTS | H.P. | EFF.(%)
2 | 1.9951 | 413 | 11.5 | 14283 | 2.0777 | 75.8982 | 425.8243 | 18.5064 | 0.024807 | 4.346
1.5 | 5.6403 | 418 | 11.6 | 14124 | 5.8739 | 70.667 | 430.9796 | 48.7127 | 0.065299 | 11.3028
1.25 | 10.0055 | 422 | 11.7 | 13968 | 10.42 | 65.6972 | 435.1038 | 80.336 | 0.10769 | 18.4636
1 | 17.5659 | 427 | 11.9 | 13878 | 18.2935 | 55.4632 | 440.259 | 119.0695 | 0.15961 | 27.0453
0.875 | 22.5311 | 425 | 11.8 | 13902 | 23.4644 | 47.6289 | 438.1969 | 131.1528 | 0.17581 | 29.9301
0.75 | 27.2264 | 419 | 11.7 | 14079 | 28.3542 | 38.4126 | 432.0106 | 127.8171 | 0.17134 | 29.5866
0.625 | 31.6066 | 405 | 11.3 | 14472 | 32.9158 | 28.7048 | 417.5759 | 110.8811 | 0.14863 | 26.5535
0.5 | 35.8518 | 389 | 10.8 | 14988 | 37.3369 | 19.4208 | 401.0791 | 85.0947 | 0.11407 | 21.2164
0.375 | 40.157 | 371 | 10.3 | 15684 | 41.8204 | 11.87 | 382.5202 | 58.2553 | 0.07809 | 15.2293
0.25 | 43.9972 | 355 | 9.9 | 16302 | 45.8197 | 5.8375 | 366.0233 | 31.3891 | 0.042077 | 8.5757
0 | 48.9624 | 345 | 9.6 | 16875 | 50.9906 | 0 | 355.7128 | 0 | 0 | 0
[5 empty] | POLYNOMIAL PEAK AIRWATTS: | 132.5571
Metric Data |  |  |  |  | CORR. | AIR | CORR.
ORIFICE | SUCTION | INPUT |  |  | SUCTION | FLOW | INPUT | AIR |  | OVERALL
(mm) | (mm H2O) | WATTS | AMPS | RPM'S | (mm H2O) | (L/sec) | WATTS | WATTS | H.P. | EFF.(%)
50.8 | 50.6755 | 413 | 11.5 | 14283 | 52.7747 | 35.8239 | 425.8243 | 18.5064 | 0.024807 | 4.346
38.1 | 143.2631 | 418 | 11.6 | 14124 | 149.1975 | 33.3548 | 430.9796 | 48.7127 | 0.065299 | 11.3028
31.75 | 254.1397 | 422 | 11.7 | 13968 | 264.6669 | 31.0091 | 435.1038 | 80.336 | 0.10769 | 18.4636
25.4 | 446.1739 | 427 | 11.9 | 13878 | 464.6557 | 26.1786 | 440.259 | 119.0695 | 0.15961 | 27.0453
22.225 | 572.2899 | 425 | 11.8 | 13902 | 595.9958 | 22.4808 | 438.1969 | 131.1528 | 0.17581 | 29.9301
19.05 | 691.5506 | 419 | 11.7 | 14079 | 720.1966 | 18.1307 | 432.0106 | 127.8171 | 0.17134 | 29.5866
15.875 | 802.8076 | 405 | 11.3 | 14472 | 836.0622 | 13.5487 | 417.5759 | 110.8811 | 0.14863 | 26.5535
12.7 | 910.6357 | 389 | 10.8 | 14988 | 948.3569 | 9.1666 | 401.0791 | 85.0947 | 0.11407 | 21.2164
9.525 | 1019.9878 | 371 | 10.3 | 15684 | 1062.2386 | 5.6026 | 382.5202 | 58.2553 | 0.07809 | 15.2293
6.35 | 1117.5289 | 355 | 9.9 | 16302 | 1163.8202 | 2.7553 | 366.0233 | 31.3891 | 0.042077 | 8.5757
0 | 1243.645 | 345 | 9.6 | 16875 | 1295.1603 | 0 | 355.7128 | 0 | 0 | 0
[5 empty] | POLYNOMIAL PEAK AIRWATTS: | 132.5571
[5 empty] | CORR. | AIR | CORR.
ORIFICE | SUCTION | INPUT |  |  | SUCTION | FLOW | INPUT | AIR |  | OVERALL
(mm) | (kPa) | WATTS | AMPS | RPM'S | (kPa) | (cu m/h) | WATTS | WATTS | H.P. | EFF.(%)
50.8 | 0.49692 | 413 | 11.5 | 14283 | 0.5175 | 128.9662 | 425.8243 | 18.5064 | 0.024807 | 4.346
38.1 | 1.4048 | 418 | 11.6 | 14124 | 1.463 | 120.0773 | 430.9796 | 48.7127 | 0.065299 | 11.3028
31.75 | 2.4921 | 422 | 11.7 | 13968 | 2.5953 | 111.6326 | 435.1038 | 80.336 | 0.10769 | 18.4636
25.4 | 4.3751 | 427 | 11.9 | 13878 | 4.5563 | 94.2431 | 440.259 | 119.0695 | 0.15961 | 27.0453
22.225 | 5.6118 | 425 | 11.8 | 13902 | 5.8443 | 80.931 | 438.1969 | 131.1528 | 0.17581 | 29.9301
19.05 | 6.7812 | 419 | 11.7 | 14079 | 7.0621 | 65.2707 | 432.0106 | 127.8171 | 0.17134 | 29.5866
15.875 | 7.8722 | 405 | 11.3 | 14472 | 8.1983 | 48.7752 | 417.5759 | 110.8811 | 0.14863 | 26.5535
12.7 | 8.9296 | 389 | 10.8 | 14988 | 9.2995 | 32.9998 | 401.0791 | 85.0947 | 0.11407 | 21.2164
9.525 | 10.0019 | 371 | 10.3 | 15684 | 10.4162 | 20.1694 | 382.5202 | 58.2553 | 0.07809 | 15.2293
6.35 | 10.9583 | 355 | 9.9 | 16302 | 11.4123 | 9.9191 | 366.0233 | 31.3891 | 0.042077 | 8.5757
0 | 12.195 | 345 | 9.6 | 16875 | 12.7002 | 0 | 355.7128 | 0 | 0 | 0
[5 empty] | POLYNOMIAL PEAK AIRWATTS: | 132.5571
Standard performance data is typical for a motor from a large production quantity. An individual motor's performance will vary due to normal manufacturing variations. Test standards @ 36DC volts, corrected to standard atmospheric conditions: Minimum sealed vacuum = 45.89 inH20, 1166 mmH20 or 11.43 Pa, Maximum open watts = 481 watts.