## AIRFLOW
AIRFLOW
PERFORMANCE | [8 empty] | LIGHTHOUSE
VACUUM
MOTORS
Volts = | 240
LH9563-00
[14 empty] | BAROMETRIC |  | WET |  | DRY
[14 empty] | PRESSURE("Hg) |  | BULB(°F) |  | BULB(°F)
[14 empty] | 28 |  | 57 |  | 75
[17 empty] | BAROMETRIC TEMPERATURE (°F) = | 74
[17 empty] | CORRECTED BAROMETRIC PRESSURE ("Hg)= | 28.464
[5 empty] | CORR. | AIR | CORR.
ORIFICE | SUCTION | INPUT |  |  | SUCTION | FLOW | INPUT | AIR |  | OVERALL
(Inches) | ("H2O) | WATTS | AMPS | RPM'S | ("H2O) | (CFM) | WATTS | WATTS | H.P. | EFF.(%)
2 | 7.7004 | 1289.5233 | 5.6408 | 26029 | 8.0558 | 146.6715 | 1334.1385 | 138.6988 | 0.18592 | 10.3945 | 101.8197 | 3.7974 | 45.3751 | DR | CS | CP
1.5 | 19.801 | 1285.13 | 5.6208 | 26088 | 20.7149 | 130.1209 | 1329.5931 | 316.3491 | 0.42406 | 23.7936 | 95.3366 | 10.9176 | 122.147 | 0.93774 | 1.0415 | 1.0311
1.25 | 30.9316 | 1271.0867 | 5.5562 | 26239 | 32.3592 | 113.0573 | 1315.0639 | 429.3663 | 0.57556 | 32.6491 | 88.6944 | 19.5672 | 203.6682
1 | 45.4423 | 1222.76 | 5.3329 | 26791 | 47.5396 | 87.3586 | 1265.0652 | 487.3968 | 0.65335 | 38.5273 | 74.2052 | 33.8603 | 294.8644 | Pt | Cg | Ps
0.875 | 53.1377 | 1179.03 | 5.1341 | 27377 | 55.5902 | 72.4123 | 1219.8223 | 472.4316 | 0.63329 | 38.727 | 63.3575 | 42.2989 | 314.5033 | 27.8851 | -0.02305 | 1.793
0.75 | 60.153 | 1119.59 | 4.8657 | 28101 | 62.9293 | 56.4594 | 1158.3257 | 417.0104 | 0.559 | 35.9957 | 50.5022 | 50.052 | 296.6398
0.625 | 66.9534 | 1045.5 | 4.5243 | 29148 | 70.0435 | 41.2623 | 1081.6724 | 339.1986 | 0.45469 | 31.3568 | 37.7873 | 58.438 | 259.1426
0.5 | 74.3537 | 989.856 | 4.2699 | 30474 | 77.7854 | 27.738 | 1024.1032 | 253.2121 | 0.33943 | 24.7481 | 25.7503 | 66.8239 | 201.9354
0.375 | 81.304 | 873.5053 | 3.7407 | 32068 | 85.0565 | 16.3898 | 903.727 | 163.6028 | 0.21931 | 18.112 | 15.4465 | 74.8934 | 135.7598
0.25 | 87.4244 | 806.1437 | 3.4358 | 33580 | 91.4594 | 7.8488 | 834.0347 | 84.2423 | 0.11293 | 10.1042 | 7.4715 | 81.8553 | 71.7718
0 | 93.9647 | 757.6193 | 3.221 | 34762 | 98.3015 | 0 | 783.8316 | 0 | 0 | 0 | 0 | 87.6569 | 0
[5 empty] | POLYNOMIAL PEAK AIRWATTS: | 489.0138
K
[15 empty] | COEFF. |  | R |  | Torque (in-lb)
[14 empty] | 10 | 0.59149 |  | 0.98013 |  | 0.45018
[14 empty] | 9 | 0.58172 |  | 0.94892 |  | 1.0245
[14 empty] | 8 | 0.58233 |  | 0.9202 |  | 1.3825
[14 empty] | 7 | 0.58006 |  | 0.88277 |  | 1.537
[14 empty] | 6 | 0.58074 |  | 0.86291 |  | 1.4579
[14 empty] | 5 | 0.57927 |  | 0.84482 |  | 1.2537
[14 empty] | 4 | 0.57783 |  | 0.82727 |  | 0.98315
[14 empty] | 3 | 0.57593 |  | 0.80818 |  | 0.70199
[14 empty] | 2 | 0.57858 |  | 0.79025 |  | 0.43102
[15 empty] | 0.60123 |  | 0.77446 |  | 0.21195
Metric Data |  |  |  |  | CORR. | AIR | CORR.
ORIFICE | SUCTION | INPUT |  |  | SUCTION | FLOW | INPUT | AIR |  | OVERALL
(mm) | (mm H2O) | WATTS | AMPS | RPM'S | (mm H2O) | (L/sec) | WATTS | WATTS | H.P. | EFF.(%)
50.8 | 195.5897 | 1289.5233 | 5.6408 | 26029 | 204.617 | 69.2289 | 1334.1385 | 138.6988 | 0.18592 | 10.3945
38.1 | 502.9454 | 1285.13 | 5.6208 | 26088 | 526.1583 | 61.4171 | 1329.5931 | 316.3491 | 0.42406 | 23.7936
31.75 | 785.6618 | 1271.0867 | 5.5562 | 26239 | 821.9232 | 53.363 | 1315.0639 | 429.3663 | 0.57556 | 32.6491
25.4 | 1154.2336 | 1222.76 | 5.3329 | 26791 | 1207.506 | 41.2332 | 1265.0652 | 487.3968 | 0.65335 | 38.5273
22.225 | 1349.6967 | 1179.03 | 5.1341 | 27377 | 1411.9905 | 34.1786 | 1219.8223 | 472.4316 | 0.63329 | 38.727
19.05 | 1527.8862 | 1119.59 | 4.8657 | 28101 | 1598.4042 | 26.6488 | 1158.3257 | 417.0104 | 0.559 | 35.9957
15.875 | 1700.6155 | 1045.5 | 4.5243 | 29148 | 1779.1056 | 19.4758 | 1081.6724 | 339.1986 | 0.45469 | 31.3568 | [6 empty] | x—u2 | 9089.0611 | 7866.6991 | 5506.4065 | 4014.1675 | 2550.4694 | 1427.8808 | 663.079
12.7 | 1888.584 | 989.856 | 4.2699 | 30474 | 1975.7496 | 13.0923 | 1024.1032 | 253.2121 | 0.33943 | 24.7481 | [6 empty] | x—u3 | 866519.88 | 697732.2655 | 408603.806 | 254327.4469 | 128804.2446 | 53955.7726 | 17074.4967
9.525 | 2065.1224 | 873.5053 | 3.7407 | 32068 | 2160.436 | 7.736 | 903.727 | 163.6028 | 0.21931 | 18.112 | [6 empty] | x—u4 | 82611030.7954 | 61884954.4405 | 30320512.9001 | 16113540.5182 | 6504894.1395 | 2038843.4835 | 439673.7605
6.35 | 2220.5798 | 806.1437 | 3.4358 | 33580 | 2323.0682 | 3.7046 | 834.0347 | 84.2423 | 0.11293 | 10.1042 | [6 empty] | x—u5 | 7875852091.4383 | 5488849771.8923 | 2249938666.6656 | 1020912965.4535 | 328511283.9143 | 77042409.9292 | 11321740.1988
0 | 2386.7034 | 757.6193 | 3.221 | 34762 | 2496.8591 | 0 | 783.8316 | 0 | 0 | 0 | [6 empty] | x—u6 | 750856702415.7111 | 486830314262.485 | 166957070298.848 | 64682450256.9304 | 16590533426.6495 | 2911225396.0613 | 291538437.4853
[5 empty] | POLYNOMIAL PEAK AIRWATTS: | 489.0138 | [10 empty] | x*y | 11645.08 | 18064.2343 | 21880.4581 | 19926.1303 | 14980.9529 | 9792.3023 | 5199.9001
[17 empty] | x—u2˜*y | 1110201.9511 | 1602196.6751 | 1623643.0041 | 1262468.9621 | 756570.6635 | 370024.7602 | 133899.0931
[5 empty] | CORR. | AIR | CORR. | [9 empty] | x—u3˜*y | 105842842.9488 | 142105895.2755 | 120482697.2336 | 79986824.1524 | 38208461.9228 | 13982240.1722 | 3447944.5483
ORIFICE | SUCTION | INPUT |  |  | SUCTION | FLOW | INPUT | AIR |  | OVERALL
(mm) | (kPa) | WATTS | AMPS | RPM'S | (kPa) | (cu m/h) | WATTS | WATTS | H.P. | EFF.(%)
50.8 | 1.9179 | 1289.5233 | 5.6408 | 26029 | 2.0064 | 249.2241 | 1334.1385 | 138.6988 | 0.18592 | 10.3945 | [6 empty] | k—d0 | 7 | k
38.1 | 4.9318 | 1285.13 | 5.6208 | 26088 | 5.1594 | 221.1014 | 1329.5931 | 316.3491 | 0.42406 | 23.7936 | [6 empty] | k—d1 | 435.6334
31.75 | 7.7041 | 1271.0867 | 5.5562 | 26239 | 8.0597 | 192.1069 | 1315.0639 | 429.3663 | 0.57556 | 32.6491 | [6 empty] | k—d2 | 1692.9007 | k
25.4 | 11.3183 | 1222.76 | 5.3329 | 26791 | 11.8406 | 148.4397 | 1265.0652 | 487.3968 | 0.65335 | 38.5273 | [6 empty] | k—d3 | 31117.7633 | k
22.225 | 13.2349 | 1179.03 | 5.1341 | 27377 | 13.8458 | 123.043 | 1219.8223 | 472.4316 | 0.63329 | 38.727 | [6 empty] | k—d4 | 2427017.9123
19.05 | 14.9822 | 1119.59 | 4.8657 | 28101 | 15.6737 | 95.9358 | 1158.3257 | 417.0104 | 0.559 | 35.9957 | [6 empty] | k—d5 | 199913450.0377
15.875 | 16.676 | 1045.5 | 4.5243 | 29148 | 17.4457 | 70.1128 | 1081.6724 | 339.1986 | 0.45469 | 31.3568 | [6 empty] | k—d6 | 17052428929.492
12.7 | 18.5192 | 989.856 | 4.2699 | 30474 | 19.3739 | 47.1324 | 1024.1032 | 253.2121 | 0.33943 | 24.7481 | [6 empty] | k—d7 | 1.4891e+12
9.525 | 20.2503 | 873.5053 | 3.7407 | 32068 | 21.1849 | 27.8496 | 903.727 | 163.6028 | 0.21931 | 18.112 | [6 empty] | k—d8 | 101489.058
6.35 | 21.7747 | 806.1437 | 3.4358 | 33580 | 22.7797 | 13.3367 | 834.0347 | 84.2423 | 0.11293 | 10.1042 | [6 empty] | k—d9 | 6859005.1093 | k
0 | 23.4037 | 757.6193 | 3.221 | 34762 | 24.4839 | 0 | 783.8316 | 0 | 0 | 0 | [6 empty] | k—d10 | 504056906.2537
[5 empty] | POLYNOMIAL PEAK AIRWATTS: | 489.0138
[17 empty] | c—d0 | 3865.8124 |  | d—d0 | -193413.6638
Standard performance data is typical for a motor from a large production quantity. An individual motor's performance will vary due to normal manufacturing variations. Test standards @ 240 volts, corrected to standard atmospheric conditions: Minimum sealed vacuum = 88.47 in H2O, 2247 mm H2O or 22.04 kPa, Maximum open watts = 1508 watts. | [16 empty] | c—d1 | -4006.8398 |  | d—d1 | 1548725.2594
[17 empty] | c—d2 | -490455.4508 |  | d—d2 | 281219426.8791
[17 empty] | c—d3 | -48872009.9263 |  | d—d3 | -35748398.9774
[17 empty] | c—d4 | 666606.7253 | k | d—d4 | 281219426.8791
[17 empty] | c—d5 | -490455.4508 |  | d—d5 | 51532795842.0839
[17 empty] | c—d6 | -61582708.1822
[17 empty] | c—d7 | -6263376225.6573
[17 empty] | c—d8 | 82900277.8292
[17 empty] | c—d9 | -48872009.9263
min sealed vac correction factor = |  |  | 0.9 | [13 empty] | c—d10 | -6263376225.6573
max open watts corr factor = |  |  | 1.13 | [13 empty] | c—d11 | -647631842131.001
Min sealed vac= |  | 88.4714 | in H2O | [13 empty] | a—d3 | -0.0013403
|  | 2247.1732 | mm H2O | [13 empty] | a—d2 | 0.11849
|  | 22.0355 | kPa | [13 empty] | a—d1 | 0.87946
Max open watts = |  | 1507.5765 | watts | [13 empty] | a—d0 | 125.0847
[17 empty] | Xmax | 62.4395 | -3.5029
[17 empty] | Ymax | 315.679 | 123.5156
[17 empty] | Ycal | 124.4856 | 200.0346 | 295.1433 | 315.5662 | 299.0671 | 255.1895 | 203.4144
[7 empty] | 26 | [9 empty] | Yobs-Ycal^2 | 5.4688 | 13.2033 | 0.0778 | 1.1297 | 5.8918 | 15.6269 | 2.1876
[7 empty] | 27 | [9 empty] | Yobs-Yavg^2 | 14327.1109 | 1457.3097 | 2811.2687 | 5279.5273 | 3002.6913 | 299.2783 | 1592.6166
26
[7 empty] | 26 | [9 empty] | R—u2 | 0.99849
[7 empty] | aa26 | ab26 | ac26 | [7 empty] | Max. Error | 3.9531
[18 empty] | 95.3366 | 93.676 | 92.0155 | 90.355 | 88.6944 | 85.0721 | 81.4498 | 77.8275 | 74.2052 | 71.4932 | 68.7813 | 66.0694 | 63.3575 | 60.1436 | 56.9298 | 53.716 | 50.5022 | 47.3235 | 44.1447 | 40.966 | 37.7873 | 34.7781 | 31.7688 | 28.7596 | 25.7503
[18 empty] | 124.4856 | 145.4717 | 165.034 | 183.2094 | 200.0346 | 232.2304 | 258.559 | 279.4025 | 295.1433 | 303.8169 | 310.005 | 313.868 | 315.5662 | 314.9964 | 311.8787 | 306.4799 | 299.0671 | 290.0157 | 279.5134 | 267.8186 | 255.1895 | 242.6066 | 229.637 | 216.4999 | 203.4144
[18 empty] | 122.147 |  |  |  | 203.6682 |  |  |  | 294.8644 |  |  |  | 314.5033 |  |  |  | 296.6398 |  |  |  | 259.1426 |  |  |  | 201.9354
[14 empty] | Orifice | P-3 | P-2 | P-1 | Peak | P+1 | P+2 | P+3
[14 empty] | CFM | 95.3366 | 88.6944 | 74.2052 | 63.3575 | 50.5022 | 37.7873 | 25.7503
[14 empty] | Air Watts | 122.147 | 203.6682 | 294.8644 | 314.5033 | 296.6398 | 259.1426 | 201.9354
[16 empty] | Peak Airwatts |  |  |  | R2 ("goodness of fit") |  |  |  | Maximum Error (AW)
[15 empty] | 315.679 |  |  |  | 0.99849 |  |  |  | 3.9531
JPC/EXCEL/AIRFLOW.XLS