## AIRFLOW
AIRFLOW
PERFORMANCE | [8 empty] | LIGHTHOUSE
VACUUM
MOTORS
Volts = | 220
LH9563-220
[14 empty] | BAROMETRIC |  | WET |  | DRY
[14 empty] | PRESSURE("Hg) |  | BULB(°F) |  | BULB(°F)
[14 empty] | 28 |  | 57 |  | 75
[17 empty] | BAROMETRIC TEMPERATURE (°F) = | 74
[17 empty] | CORRECTED BAROMETRIC PRESSURE ("Hg)= | 28.464
[5 empty] | CORR. | AIR | CORR.
ORIFICE | SUCTION | INPUT |  |  | SUCTION | FLOW | INPUT | AIR |  | OVERALL
(Inches) | ("H2O) | WATTS | AMPS | RPM'S | ("H2O) | (CFM) | WATTS | WATTS | H.P. | EFF.(%)
2 | 6.8203 | 1072.46 | 5.1161 | 24407 | 7.1351 | 138.2872 | 1109.5651 | 115.825 | 0.15526 | 10.4364 | 101.8197 | 3.7974 | 45.3751 | DR | CS | CP
1.5 | 17.4459 | 1072.6633 | 5.1176 | 24516 | 18.2511 | 122.3419 | 1109.7755 | 262.0542 | 0.35128 | 23.6119 | 95.3366 | 10.9176 | 122.147 | 0.93774 | 1.0415 | 1.0311
1.25 | 27.3414 | 1064.1433 | 5.075 | 24624 | 28.6033 | 106.5043 | 1100.9607 | 357.5161 | 0.47924 | 32.4732 | 88.6944 | 19.5672 | 203.6682
1 | 40.352 | 1026.3333 | 4.8833 | 25188 | 42.2144 | 82.4986 | 1061.8426 | 408.7197 | 0.54788 | 38.492 | 74.2052 | 33.8603 | 294.8644 | Pt | Cg | Ps
0.875 | 47.3424 | 987.328 | 4.691 | 25665 | 49.5274 | 68.4356 | 1021.4877 | 397.7903 | 0.53323 | 38.9405 | 63.3575 | 42.2989 | 314.5033 | 27.8851 | -0.02305 | 1.793
0.75 | 53.8127 | 937.3393 | 4.4367 | 26448 | 56.2963 | 53.4779 | 969.7695 | 353.3495 | 0.47366 | 36.432 | 50.5022 | 50.052 | 296.6398
0.625 | 60.173 | 875.9683 | 4.1292 | 27472 | 62.9502 | 39.1788 | 906.2752 | 289.4532 | 0.38801 | 31.938 | 37.7873 | 58.438 | 259.1426
0.5 | 67.2934 | 829.7067 | 3.8999 | 28764 | 70.3992 | 26.4173 | 858.413 | 218.2557 | 0.29257 | 25.4469 | 25.7503 | 66.8239 | 201.9354
0.375 | 73.9237 | 759.017 | 3.5479 | 29818 | 77.3356 | 15.6834 | 785.2776 | 142.3373 | 0.1908 | 18.1701 | 15.4465 | 74.8934 | 135.7598
0.25 | 80.079 | 678.343 | 3.1509 | 31838 | 83.775 | 7.5527 | 701.8124 | 74.2526 | 0.099534 | 10.5829 | 7.4715 | 81.8553 | 71.7718
0 | 87.1343 | 637.1403 | 2.9496 | 33096 | 91.1559 | 0 | 659.1842 | 0 | 0 | 0 | 0 | 87.6569 | 0
[5 empty] | POLYNOMIAL PEAK AIRWATTS: | 410.3465
K
[15 empty] | COEFF. |  | R |  | Torque (in-lb)
[14 empty] | 10 | 0.59256 |  | 0.9824 |  | 0.40092
[14 empty] | 9 | 0.58269 |  | 0.95499 |  | 0.90306
[14 empty] | 8 | 0.58348 |  | 0.92946 |  | 1.2266
[14 empty] | 7 | 0.58131 |  | 0.8959 |  | 1.3709
[14 empty] | 6 | 0.58147 |  | 0.87786 |  | 1.3094
[14 empty] | 5 | 0.5801 |  | 0.86117 |  | 1.1287
[14 empty] | 4 | 0.57874 |  | 0.84476 |  | 0.89015
[14 empty] | 3 | 0.57656 |  | 0.82639 |  | 0.64105
[14 empty] | 2 | 0.58062 |  | 0.80929 |  | 0.40329
[15 empty] | 0.6045 |  | 0.79341 |  | 0.19703
Metric Data |  |  |  |  | CORR. | AIR | CORR.
ORIFICE | SUCTION | INPUT |  |  | SUCTION | FLOW | INPUT | AIR |  | OVERALL
(mm) | (mm H2O) | WATTS | AMPS | RPM'S | (mm H2O) | (L/sec) | WATTS | WATTS | H.P. | EFF.(%)
50.8 | 173.2366 | 1072.46 | 5.1161 | 24407 | 181.2322 | 65.2716 | 1109.5651 | 115.825 | 0.15526 | 10.4364
38.1 | 443.1259 | 1072.6633 | 5.1176 | 24516 | 463.5779 | 57.7454 | 1109.7755 | 262.0542 | 0.35128 | 23.6119
31.75 | 694.4707 | 1064.1433 | 5.075 | 24624 | 726.5233 | 50.27 | 1100.9607 | 357.5161 | 0.47924 | 32.4732
25.4 | 1024.9408 | 1026.3333 | 4.8833 | 25188 | 1072.2458 | 38.9394 | 1061.8426 | 408.7197 | 0.54788 | 38.492
22.225 | 1202.4961 | 987.328 | 4.691 | 25665 | 1257.996 | 32.3016 | 1021.4877 | 397.7903 | 0.53323 | 38.9405
19.05 | 1366.8417 | 937.3393 | 4.4367 | 26448 | 1429.9269 | 25.2416 | 969.7695 | 353.3495 | 0.47366 | 36.432
15.875 | 1528.3942 | 875.9683 | 4.1292 | 27472 | 1598.9356 | 18.4924 | 906.2752 | 289.4532 | 0.38801 | 31.938 | [6 empty] | x—u2 | 9089.0611 | 7866.6991 | 5506.4065 | 4014.1675 | 2550.4694 | 1427.8808 | 663.079
12.7 | 1709.2515 | 829.7067 | 3.8999 | 28764 | 1788.1402 | 12.4689 | 858.413 | 218.2557 | 0.29257 | 25.4469 | [6 empty] | x—u3 | 866519.88 | 697732.2655 | 408603.806 | 254327.4469 | 128804.2446 | 53955.7726 | 17074.4967
9.525 | 1877.662 | 759.017 | 3.5479 | 29818 | 1964.3235 | 7.4026 | 785.2776 | 142.3373 | 0.1908 | 18.1701 | [6 empty] | x—u4 | 82611030.7954 | 61884954.4405 | 30320512.9001 | 16113540.5182 | 6504894.1395 | 2038843.4835 | 439673.7605
6.35 | 2034.0066 | 678.343 | 3.1509 | 31838 | 2127.884 | 3.5649 | 701.8124 | 74.2526 | 0.099534 | 10.5829 | [6 empty] | x—u5 | 7875852091.4383 | 5488849771.8923 | 2249938666.6656 | 1020912965.4535 | 328511283.9143 | 77042409.9292 | 11321740.1988
0 | 2213.2121 | 637.1403 | 2.9496 | 33096 | 2315.3605 | 0 | 659.1842 | 0 | 0 | 0 | [6 empty] | x—u6 | 750856702415.7111 | 486830314262.485 | 166957070298.848 | 64682450256.9304 | 16590533426.6495 | 2911225396.0613 | 291538437.4853
[5 empty] | POLYNOMIAL PEAK AIRWATTS: | 410.3465 | [10 empty] | x*y | 11645.08 | 18064.2343 | 21880.4581 | 19926.1303 | 14980.9529 | 9792.3023 | 5199.9001
[17 empty] | x—u2˜*y | 1110201.9511 | 1602196.6751 | 1623643.0041 | 1262468.9621 | 756570.6635 | 370024.7602 | 133899.0931
[5 empty] | CORR. | AIR | CORR. | [9 empty] | x—u3˜*y | 105842842.9488 | 142105895.2755 | 120482697.2336 | 79986824.1524 | 38208461.9228 | 13982240.1722 | 3447944.5483
ORIFICE | SUCTION | INPUT |  |  | SUCTION | FLOW | INPUT | AIR |  | OVERALL
(mm) | (kPa) | WATTS | AMPS | RPM'S | (kPa) | (cu m/h) | WATTS | WATTS | H.P. | EFF.(%)
50.8 | 1.6987 | 1072.46 | 5.1161 | 24407 | 1.7771 | 234.9777 | 1109.5651 | 115.825 | 0.15526 | 10.4364 | [6 empty] | k—d0 | 7 | k
38.1 | 4.3452 | 1072.6633 | 5.1176 | 24516 | 4.5458 | 207.8834 | 1109.7755 | 262.0542 | 0.35128 | 23.6119 | [6 empty] | k—d1 | 435.6334
31.75 | 6.8099 | 1064.1433 | 5.075 | 24624 | 7.1242 | 180.972 | 1100.9607 | 357.5161 | 0.47924 | 32.4732 | [6 empty] | k—d2 | 1692.9007 | k
25.4 | 10.0504 | 1026.3333 | 4.8833 | 25188 | 10.5143 | 140.1817 | 1061.8426 | 408.7197 | 0.54788 | 38.492 | [6 empty] | k—d3 | 31117.7633 | k
22.225 | 11.7915 | 987.328 | 4.691 | 25665 | 12.3357 | 116.2857 | 1021.4877 | 397.7903 | 0.53323 | 38.9405 | [6 empty] | k—d4 | 2427017.9123
19.05 | 13.4031 | 937.3393 | 4.4367 | 26448 | 14.0217 | 90.8697 | 969.7695 | 353.3495 | 0.47366 | 36.432 | [6 empty] | k—d5 | 199913450.0377
15.875 | 14.9872 | 875.9683 | 4.1292 | 27472 | 15.6789 | 66.5727 | 906.2752 | 289.4532 | 0.38801 | 31.938 | [6 empty] | k—d6 | 17052428929.492
12.7 | 16.7607 | 829.7067 | 3.8999 | 28764 | 17.5343 | 44.8882 | 858.413 | 218.2557 | 0.29257 | 25.4469 | [6 empty] | k—d7 | 1.4891e+12
9.525 | 18.4121 | 759.017 | 3.5479 | 29818 | 19.2619 | 26.6492 | 785.2776 | 142.3373 | 0.1908 | 18.1701 | [6 empty] | k—d8 | 101489.058
6.35 | 19.9452 | 678.343 | 3.1509 | 31838 | 20.8657 | 12.8335 | 701.8124 | 74.2526 | 0.099534 | 10.5829 | [6 empty] | k—d9 | 6859005.1093 | k
0 | 21.7025 | 637.1403 | 2.9496 | 33096 | 22.7041 | 0 | 659.1842 | 0 | 0 | 0 | [6 empty] | k—d10 | 504056906.2537
[5 empty] | POLYNOMIAL PEAK AIRWATTS: | 410.3465
[17 empty] | c—d0 | 3865.8124 |  | d—d0 | -193413.6638
Standard performance data is typical for a motor from a large production quantity. An individual motor's performance will vary due to normal manufacturing variations. Test standards @ 220 volts, corrected to standard atmospheric conditions: Minimum sealed vacuum = 82.04 in H2O, 2084 mm H2O or 20.43 kPa, Maximum open watts = 1254 watts. | [16 empty] | c—d1 | -4006.8398 |  | d—d1 | 1548725.2594
[17 empty] | c—d2 | -490455.4508 |  | d—d2 | 281219426.8791
[17 empty] | c—d3 | -48872009.9263 |  | d—d3 | -35748398.9774
[17 empty] | c—d4 | 666606.7253 | k | d—d4 | 281219426.8791
[17 empty] | c—d5 | -490455.4508 |  | d—d5 | 51532795842.0839
[17 empty] | c—d6 | -61582708.1822
[17 empty] | c—d7 | -6263376225.6573
[17 empty] | c—d8 | 82900277.8292
[17 empty] | c—d9 | -48872009.9263
min sealed vac correction factor = |  |  | 0.9 | [13 empty] | c—d10 | -6263376225.6573
max open watts corr factor = |  |  | 1.13 | [13 empty] | c—d11 | -647631842131.001
Min sealed vac= |  | 82.0403 | in H2O | [13 empty] | a—d3 | -0.0013403
|  | 2083.8245 | mm H2O | [13 empty] | a—d2 | 0.11849
|  | 20.4337 | kPa | [13 empty] | a—d1 | 0.87946
Max open watts = |  | 1253.8086 | watts | [13 empty] | a—d0 | 125.0847
[17 empty] | Xmax | 62.4395 | -3.5029
[17 empty] | Ymax | 315.679 | 123.5156
[17 empty] | Ycal | 124.4856 | 200.0346 | 295.1433 | 315.5662 | 299.0671 | 255.1895 | 203.4144
[7 empty] | 26 | [9 empty] | Yobs-Ycal^2 | 5.4688 | 13.2033 | 0.0778 | 1.1297 | 5.8918 | 15.6269 | 2.1876
[7 empty] | 27 | [9 empty] | Yobs-Yavg^2 | 14327.1109 | 1457.3097 | 2811.2687 | 5279.5273 | 3002.6913 | 299.2783 | 1592.6166
26
[7 empty] | 26 | [9 empty] | R—u2 | 0.99849
[7 empty] | aa26 | ab26 | ac26 | [7 empty] | Max. Error | 3.9531
[18 empty] | 95.3366 | 93.676 | 92.0155 | 90.355 | 88.6944 | 85.0721 | 81.4498 | 77.8275 | 74.2052 | 71.4932 | 68.7813 | 66.0694 | 63.3575 | 60.1436 | 56.9298 | 53.716 | 50.5022 | 47.3235 | 44.1447 | 40.966 | 37.7873 | 34.7781 | 31.7688 | 28.7596 | 25.7503
[18 empty] | 124.4856 | 145.4717 | 165.034 | 183.2094 | 200.0346 | 232.2304 | 258.559 | 279.4025 | 295.1433 | 303.8169 | 310.005 | 313.868 | 315.5662 | 314.9964 | 311.8787 | 306.4799 | 299.0671 | 290.0157 | 279.5134 | 267.8186 | 255.1895 | 242.6066 | 229.637 | 216.4999 | 203.4144
[18 empty] | 122.147 |  |  |  | 203.6682 |  |  |  | 294.8644 |  |  |  | 314.5033 |  |  |  | 296.6398 |  |  |  | 259.1426 |  |  |  | 201.9354
[14 empty] | Orifice | P-3 | P-2 | P-1 | Peak | P+1 | P+2 | P+3
[14 empty] | CFM | 95.3366 | 88.6944 | 74.2052 | 63.3575 | 50.5022 | 37.7873 | 25.7503
[14 empty] | Air Watts | 122.147 | 203.6682 | 294.8644 | 314.5033 | 296.6398 | 259.1426 | 201.9354
[16 empty] | Peak Airwatts |  |  |  | R2 ("goodness of fit") |  |  |  | Maximum Error (AW)
[15 empty] | 315.679 |  |  |  | 0.99849 |  |  |  | 3.9531
JPC/EXCEL/AIRFLOW.XLS