## AIRFLOW
AIRFLOW
PERFORMANCE | [8 empty] | LIGHTHOUSE
VACUUM
MOTORS
Volts = | 220 | [7 empty] | LH9678-220
[14 empty] | BAROMETRIC |  | WET |  | DRY
[14 empty] | PRESSURE("Hg) |  | BULB(°F) |  | BULB(°F)
[14 empty] | 28 |  | 57 |  | 75
[17 empty] | BAROMETRIC TEMPERATURE (°F) = | 74
[17 empty] | CORRECTED BAROMETRIC PRESSURE ("Hg)= | 28.464
[5 empty] | CORR. | AIR | CORR.
ORIFICE | SUCTION | INPUT |  |  | SUCTION | FLOW | INPUT | AIR |  | OVERALL
(Inches) | ("H2O) | WATTS | AMPS | RPM'S | ("H2O) | (CFM) | WATTS | WATTS | H.P. | EFF.(%)
2 | 4.64 | 1302.7 | 6.18 | 22171 | 4.8345 | 114.5 | 1343.6285 | 64.9609 | 0.087079 | 4.8347 | 101.8197 | 3.7974 | 45.3751 | DR | CS | CP
1.5 | 13.69 | 1308 | 6.2 | 22117 | 14.2638 | 108.5346 | 1349.0951 | 181.6772 | 0.24354 | 13.4666 | 95.3366 | 10.9176 | 122.147 | 0.93774 | 1.0415 | 1.0311
1.25 | 24.17 | 1312 | 6.22 | 22083 | 25.183 | 100.1509 | 1353.2207 | 295.9788 | 0.39675 | 21.8722 | 88.6944 | 19.5672 | 203.6682
1 | 41.83 | 1310.7 | 6.19 | 22121 | 43.5832 | 83.773 | 1351.8799 | 428.4706 | 0.57436 | 31.6944 | 74.2052 | 33.8603 | 294.8644 | Pt | Cg | Ps
0.875 | 53.45 | 1298.8 | 6.16 | 22146 | 55.6902 | 72.4758 | 1339.606 | 473.6632 | 0.63494 | 35.3584 | 63.3575 | 42.2989 | 314.5033 | 27.8851 | -0.02305 | 1.793
0.75 | 64.97 | 1267.5 | 6.01 | 22457 | 67.693 | 58.507 | 1307.3226 | 464.7824 | 0.62303 | 35.5522 | 50.5022 | 50.052 | 296.6398
0.625 | 75.34 | 1213.4 | 5.71 | 23161 | 78.4976 | 43.6147 | 1251.5229 | 401.7788 | 0.53858 | 32.1032 | 37.7873 | 58.438 | 259.1426
0.5 | 85.33 | 1135.9 | 5.3 | 24190 | 88.9063 | 29.6148 | 1171.588 | 308.9866 | 0.41419 | 26.3733 | 25.7503 | 66.8239 | 201.9354
0.375 | 95.74 | 1050.8 | 4.84 | 25460 | 99.7526 | 17.6534 | 1083.8143 | 206.6574 | 0.27702 | 19.0676 | 15.4465 | 74.8934 | 135.7598
0.25 | 104.14 | 976.7 | 4.45 | 26741 | 108.5047 | 8.465 | 1007.3862 | 107.7891 | 0.14449 | 10.6999 | 7.4715 | 81.8553 | 71.7718
0 | 114.81 | 904.3 | 4.09 | 27935 | 119.6219 | 0 | 932.7115 | 0 | 0 | 0 | 0 | 87.6569 | 0
[5 empty] | POLYNOMIAL PEAK AIRWATTS: | 471.01
K
[15 empty] | COEFF. |  | R |  | Torque (in-lb)
[14 empty] | 10 | 0.59599 |  | 0.98803 |  | 0.24754
[14 empty] | 9 | 0.58471 |  | 0.96468 |  | 0.69398
[14 empty] | 8 | 0.58473 |  | 0.93765 |  | 1.1323
[14 empty] | 7 | 0.58092 |  | 0.89209 |  | 1.6364
[14 empty] | 6 | 0.58071 |  | 0.86211 |  | 1.807
[14 empty] | 5 | 0.57874 |  | 0.83239 |  | 1.7485
[14 empty] | 4 | 0.57692 |  | 0.80564 |  | 1.4656
[14 empty] | 3 | 0.57514 |  | 0.77986 |  | 1.0791
[14 empty] | 2 | 0.57541 |  | 0.75301 |  | 0.68575
[15 empty] | 0.59525 |  | 0.73134 |  | 0.34054
Metric Data |  |  |  |  | CORR. | AIR | CORR.
ORIFICE | SUCTION | INPUT |  |  | SUCTION | FLOW | INPUT | AIR |  | OVERALL
(mm) | (mm H2O) | WATTS | AMPS | RPM'S | (mm H2O) | (L/sec) | WATTS | WATTS | H.P. | EFF.(%)
50.8 | 117.856 | 1302.7 | 6.18 | 22171 | 122.7956 | 54.044 | 1343.6285 | 64.9609 | 0.087079 | 4.8347
38.1 | 347.726 | 1308 | 6.2 | 22117 | 362.2999 | 51.2283 | 1349.0951 | 181.6772 | 0.24354 | 13.4666
31.75 | 613.918 | 1312 | 6.22 | 22083 | 639.6485 | 47.2712 | 1353.2207 | 295.9788 | 0.39675 | 21.8722
25.4 | 1062.482 | 1310.7 | 6.19 | 22121 | 1107.0127 | 39.5409 | 1351.8799 | 428.4706 | 0.57436 | 31.6944
22.225 | 1357.63 | 1298.8 | 6.16 | 22146 | 1414.5309 | 34.2086 | 1339.606 | 473.6632 | 0.63494 | 35.3584
19.05 | 1650.238 | 1267.5 | 6.01 | 22457 | 1719.4027 | 27.6153 | 1307.3226 | 464.7824 | 0.62303 | 35.5522
15.875 | 1913.636 | 1213.4 | 5.71 | 23161 | 1993.8402 | 20.5861 | 1251.5229 | 401.7788 | 0.53858 | 32.1032 | [6 empty] | x—u2 | 9089.0611 | 7866.6991 | 5506.4065 | 4014.1675 | 2550.4694 | 1427.8808 | 663.079
12.7 | 2167.382 | 1135.9 | 5.3 | 24190 | 2258.2212 | 13.9782 | 1171.588 | 308.9866 | 0.41419 | 26.3733 | [6 empty] | x—u3 | 866519.88 | 697732.2655 | 408603.806 | 254327.4469 | 128804.2446 | 53955.7726 | 17074.4967
9.525 | 2431.796 | 1050.8 | 4.84 | 25460 | 2533.7173 | 8.3324 | 1083.8143 | 206.6574 | 0.27702 | 19.0676 | [6 empty] | x—u4 | 82611030.7954 | 61884954.4405 | 30320512.9001 | 16113540.5182 | 6504894.1395 | 2038843.4835 | 439673.7605
6.35 | 2645.156 | 976.7 | 4.45 | 26741 | 2756.0196 | 3.9955 | 1007.3862 | 107.7891 | 0.14449 | 10.6999 | [6 empty] | x—u5 | 7875852091.4383 | 5488849771.8923 | 2249938666.6656 | 1020912965.4535 | 328511283.9143 | 77042409.9292 | 11321740.1988
0 | 2916.174 | 904.3 | 4.09 | 27935 | 3038.3965 | 0 | 932.7115 | 0 | 0 | 0 | [6 empty] | x—u6 | 750856702415.7108 | 486830314262.4848 | 166957070298.8478 | 64682450256.9304 | 16590533426.6495 | 2911225396.0613 | 291538437.4853
[5 empty] | POLYNOMIAL PEAK AIRWATTS: | 471.01 | [10 empty] | x*y | 11645.08 | 18064.2343 | 21880.4581 | 19926.1303 | 14980.9529 | 9792.3023 | 5199.9001
[17 empty] | x—u2˜*y | 1110201.9511 | 1602196.6751 | 1623643.0041 | 1262468.9621 | 756570.6635 | 370024.7602 | 133899.0931
[5 empty] | CORR. | AIR | CORR. | [9 empty] | x—u3˜*y | 105842842.9488 | 142105895.2755 | 120482697.2336 | 79986824.1524 | 38208461.9228 | 13982240.1722 | 3447944.5483
ORIFICE | SUCTION | INPUT |  |  | SUCTION | FLOW | INPUT | AIR |  | OVERALL
(mm) | (kPa) | WATTS | AMPS | RPM'S | (kPa) | (cu m/h) | WATTS | WATTS | H.P. | EFF.(%)
50.8 | 1.1557 | 1302.7 | 6.18 | 22171 | 1.2041 | 194.5584 | 1343.6285 | 64.9609 | 0.087079 | 4.8347 | [6 empty] | k—d0 | 7 | k
38.1 | 3.4098 | 1308 | 6.2 | 22117 | 3.5527 | 184.422 | 1349.0951 | 181.6772 | 0.24354 | 13.4666 | [6 empty] | k—d1 | 435.6334
31.75 | 6.02 | 1312 | 6.22 | 22083 | 6.2723 | 170.1765 | 1353.2207 | 295.9788 | 0.39675 | 21.8722 | [6 empty] | k—d2 | 1692.9007 | k
25.4 | 10.4186 | 1310.7 | 6.19 | 22121 | 10.8552 | 142.3471 | 1351.8799 | 428.4706 | 0.57436 | 31.6944 | [6 empty] | k—d3 | 31117.7633 | k
22.225 | 13.3127 | 1298.8 | 6.16 | 22146 | 13.8707 | 123.1509 | 1339.606 | 473.6632 | 0.63494 | 35.3584 | [6 empty] | k—d4 | 2427017.9123
19.05 | 16.182 | 1267.5 | 6.01 | 22457 | 16.8602 | 99.4151 | 1307.3226 | 464.7824 | 0.62303 | 35.5522 | [6 empty] | k—d5 | 199913450.0377
15.875 | 18.7649 | 1213.4 | 5.71 | 23161 | 19.5513 | 74.11 | 1251.5229 | 401.7788 | 0.53858 | 32.1032 | [6 empty] | k—d6 | 17052428929.492
12.7 | 21.2531 | 1135.9 | 5.3 | 24190 | 22.1438 | 50.3215 | 1171.588 | 308.9866 | 0.41419 | 26.3733 | [6 empty] | k—d7 | 1.4891e+12
9.525 | 23.8459 | 1050.8 | 4.84 | 25460 | 24.8453 | 29.9967 | 1083.8143 | 206.6574 | 0.27702 | 19.0676 | [6 empty] | k—d8 | 101489.058
6.35 | 25.938 | 976.7 | 4.45 | 26741 | 27.0251 | 14.3838 | 1007.3862 | 107.7891 | 0.14449 | 10.6999 | [6 empty] | k—d9 | 6859005.1093 | k
0 | 28.5956 | 904.3 | 4.09 | 27935 | 29.7941 | 0 | 932.7115 | 0 | 0 | 0 | [6 empty] | k—d10 | 504056906.2537
[5 empty] | POLYNOMIAL PEAK AIRWATTS: | 471.01
[17 empty] | c—d0 | 3865.8124 |  | d—d0 | -193413.6638
Standard performance data is typical for a motor from a large production quantity. An individual motor's performance will vary due to normal manufacturing variations. Test standards @ 220 volts, corrected to standard atmospheric conditions: Minimum sealed vacuum = 107.66 in H2O, 2735 mm H2O or 26.81 kPa, Maximum open watts = 1518 watts. | [16 empty] | c—d1 | -4006.8398 |  | d—d1 | 1548725.2594
[17 empty] | c—d2 | -490455.4508 |  | d—d2 | 281219426.8791
[17 empty] | c—d3 | -48872009.9263 |  | d—d3 | -35748398.9774
[17 empty] | c—d4 | 666606.7253 | k | d—d4 | 281219426.8791
[17 empty] | c—d5 | -490455.4508 |  | d—d5 | 51532795842.0833
[17 empty] | c—d6 | -61582708.1822
[17 empty] | c—d7 | -6263376225.6572
[17 empty] | c—d8 | 82900277.8292
[17 empty] | c—d9 | -48872009.9263
min sealed vac correction factor = |  |  | 0.9 | [13 empty] | c—d10 | -6263376225.6572
max open watts corr factor = |  |  | 1.13 | [13 empty] | c—d11 | -647631842131.0007
Min sealed vac= |  | 107.6597 | in H2O | [13 empty] | a—d3 | -0.0013403
|  | 2734.5568 | mm H2O | [13 empty] | a—d2 | 0.11849
|  | 26.8147 | kPa | [13 empty] | a—d1 | 0.87946
Max open watts = |  | 1518.3002 | watts | [13 empty] | a—d0 | 125.0847
[17 empty] | Xmax | 62.4395 | -3.5029
[17 empty] | Ymax | 315.679 | 123.5156
[17 empty] | Ycal | 124.4856 | 200.0346 | 295.1433 | 315.5662 | 299.0671 | 255.1895 | 203.4144
[7 empty] | 26 | [9 empty] | Yobs-Ycal^2 | 5.4688 | 13.2033 | 0.0778 | 1.1297 | 5.8918 | 15.6269 | 2.1876
[7 empty] | 27 | [9 empty] | Yobs-Yavg^2 | 14327.1109 | 1457.3097 | 2811.2687 | 5279.5273 | 3002.6913 | 299.2783 | 1592.6166
26
[7 empty] | 26 | [9 empty] | R—u2 | 0.99849
[7 empty] | aa26 | ab26 | ac26 | [7 empty] | Max. Error | 3.9531
[18 empty] | 95.3366 | 93.676 | 92.0155 | 90.355 | 88.6944 | 85.0721 | 81.4498 | 77.8275 | 74.2052 | 71.4932 | 68.7813 | 66.0694 | 63.3575 | 60.1436 | 56.9298 | 53.716 | 50.5022 | 47.3235 | 44.1447 | 40.966 | 37.7873 | 34.7781 | 31.7688 | 28.7596 | 25.7503
[18 empty] | 124.4856 | 145.4717 | 165.034 | 183.2094 | 200.0346 | 232.2304 | 258.559 | 279.4025 | 295.1433 | 303.8169 | 310.005 | 313.868 | 315.5662 | 314.9964 | 311.8787 | 306.4799 | 299.0671 | 290.0157 | 279.5134 | 267.8186 | 255.1895 | 242.6066 | 229.637 | 216.4999 | 203.4144
[18 empty] | 122.147 |  |  |  | 203.6682 |  |  |  | 294.8644 |  |  |  | 314.5033 |  |  |  | 296.6398 |  |  |  | 259.1426 |  |  |  | 201.9354
[14 empty] | Orifice | P-3 | P-2 | P-1 | Peak | P+1 | P+2 | P+3
[14 empty] | CFM | 95.3366 | 88.6944 | 74.2052 | 63.3575 | 50.5022 | 37.7873 | 25.7503
[14 empty] | Air Watts | 122.147 | 203.6682 | 294.8644 | 314.5033 | 296.6398 | 259.1426 | 201.9354
[16 empty] | Peak Airwatts |  |  |  | R2 ("goodness of fit") |  |  |  | Maximum Error (AW)
[15 empty] | 315.679 |  |  |  | 0.99849 |  |  |  | 3.9531
JPC/EXCEL/AIRFLOW.XLS