## AIRFLOW
AIRFLOW
PERFORMANCE | [8 empty] | LIGHTHOUSE
VACUUM
MOTORS
Volts = | 230 | [7 empty] | LH9678-230
[14 empty] | BAROMETRIC |  | WET |  | DRY
[14 empty] | PRESSURE("Hg) |  | BULB(°F) |  | BULB(°F)
[14 empty] | 28 |  | 57 |  | 75
[17 empty] | BAROMETRIC TEMPERATURE (°F) = | 74
[17 empty] | CORRECTED BAROMETRIC PRESSURE ("Hg)= | 28.464
[5 empty] | CORR. | AIR | CORR.
ORIFICE | SUCTION | INPUT |  |  | SUCTION | FLOW | INPUT | AIR |  | OVERALL
(Inches) | ("H2O) | WATTS | AMPS | RPM'S | ("H2O) | (CFM) | WATTS | WATTS | H.P. | EFF.(%)
2 | 5.13 | 1465.8 | 6.65 | 23061 | 5.3386 | 120.147 | 1510.4909 | 75.2735 | 0.1009 | 4.9834 | 101.8197 | 3.7974 | 45.3751 | DR | CS | CP
1.5 | 14.84 | 1470.8 | 6.69 | 22989 | 15.4436 | 112.8033 | 1515.6434 | 204.4409 | 0.27405 | 13.4887 | 95.3366 | 10.9176 | 122.147 | 0.93774 | 1.0415 | 1.0311
1.25 | 26.22 | 1471.8 | 6.68 | 22948 | 27.2864 | 104.1049 | 1516.6739 | 333.3619 | 0.44687 | 21.9798 | 88.6944 | 19.5672 | 203.6682
1 | 45.4 | 1471.8 | 6.69 | 22929 | 47.2465 | 87.0975 | 1516.6739 | 482.9181 | 0.64734 | 31.8406 | 74.2052 | 33.8603 | 294.8644 | Pt | Cg | Ps
0.875 | 58.02 | 1457.4 | 6.61 | 23066 | 60.3798 | 75.4051 | 1501.8348 | 534.3061 | 0.71623 | 35.5769 | 63.3575 | 42.2989 | 314.5033 | 27.8851 | -0.02305 | 1.793
0.75 | 70.35 | 1423 | 6.44 | 23417 | 73.2113 | 60.7922 | 1466.386 | 522.305 | 0.70014 | 35.6185 | 50.5022 | 50.052 | 296.6398
0.625 | 81.53 | 1356.8 | 6.1 | 24146 | 84.846 | 45.3012 | 1398.1676 | 451.0649 | 0.60464 | 32.2611 | 37.7873 | 58.438 | 259.1426
0.5 | 91.78 | 1266.1 | 5.65 | 25196 | 95.5129 | 30.6756 | 1304.7023 | 343.8377 | 0.46091 | 26.3537 | 25.7503 | 66.8239 | 201.9354
0.375 | 102.7 | 1168.4 | 5.16 | 26462 | 106.8771 | 18.2347 | 1204.0235 | 228.7074 | 0.30658 | 18.9953 | 15.4465 | 74.8934 | 135.7598
0.25 | 111.3 | 1081.5 | 4.73 | 27798 | 115.8268 | 8.7162 | 1114.474 | 118.477 | 0.15882 | 10.6308 | 7.4715 | 81.8553 | 71.7718
0 | 122.58 | 1007.6 | 4.37 | 28974 | 127.5656 | 0 | 1038.3208 | 0 | 0 | 0 | 0 | 87.6569 | 0
[5 empty] | POLYNOMIAL PEAK AIRWATTS: | 537.07
K
[15 empty] | COEFF. |  | R |  | Torque (in-lb)
[14 empty] | 10 | 0.59511 |  | 0.98677 |  | 0.27576
[14 empty] | 9 | 0.58401 |  | 0.96172 |  | 0.75131
[14 empty] | 8 | 0.58389 |  | 0.93236 |  | 1.2273
[14 empty] | 7 | 0.58006 |  | 0.88288 |  | 1.7794
[14 empty] | 6 | 0.58023 |  | 0.85032 |  | 1.957
[14 empty] | 5 | 0.57822 |  | 0.81851 |  | 1.8844
[14 empty] | 4 | 0.57636 |  | 0.78967 |  | 1.5782
[14 empty] | 3 | 0.57476 |  | 0.76322 |  | 1.1529
[14 empty] | 2 | 0.57417 |  | 0.73505 |  | 0.73018
[15 empty] | 0.59316 |  | 0.71286 |  | 0.36008
Metric Data |  |  |  |  | CORR. | AIR | CORR.
ORIFICE | SUCTION | INPUT |  |  | SUCTION | FLOW | INPUT | AIR |  | OVERALL
(mm) | (mm H2O) | WATTS | AMPS | RPM'S | (mm H2O) | (L/sec) | WATTS | WATTS | H.P. | EFF.(%)
50.8 | 130.302 | 1465.8 | 6.65 | 23061 | 135.6017 | 56.7094 | 1510.4909 | 75.2735 | 0.1009 | 4.9834
38.1 | 376.936 | 1470.8 | 6.69 | 22989 | 392.2669 | 53.2432 | 1515.6434 | 204.4409 | 0.27405 | 13.4887
31.75 | 665.988 | 1471.8 | 6.68 | 22948 | 693.0754 | 49.1375 | 1516.6739 | 333.3619 | 0.44687 | 21.9798
25.4 | 1153.16 | 1471.8 | 6.69 | 22929 | 1200.0619 | 41.11 | 1516.6739 | 482.9181 | 0.64734 | 31.8406
22.225 | 1473.708 | 1457.4 | 6.61 | 23066 | 1533.6474 | 35.5912 | 1501.8348 | 534.3061 | 0.71623 | 35.5769
19.05 | 1786.89 | 1423 | 6.44 | 23417 | 1859.5673 | 28.6939 | 1466.386 | 522.305 | 0.70014 | 35.6185
15.875 | 2070.862 | 1356.8 | 6.1 | 24146 | 2155.0891 | 21.3822 | 1398.1676 | 451.0649 | 0.60464 | 32.2611 | [6 empty] | x—u2 | 9089.0611 | 7866.6991 | 5506.4065 | 4014.1675 | 2550.4694 | 1427.8808 | 663.079
12.7 | 2331.212 | 1266.1 | 5.65 | 25196 | 2426.0282 | 14.4789 | 1304.7023 | 343.8377 | 0.46091 | 26.3537 | [6 empty] | x—u3 | 866519.88 | 697732.2655 | 408603.806 | 254327.4469 | 128804.2446 | 53955.7726 | 17074.4967
9.525 | 2608.58 | 1168.4 | 5.16 | 26462 | 2714.6774 | 8.6068 | 1204.0235 | 228.7074 | 0.30658 | 18.9953 | [6 empty] | x—u4 | 82611030.7954 | 61884954.4405 | 30320512.9001 | 16113540.5182 | 6504894.1395 | 2038843.4835 | 439673.7605
6.35 | 2827.02 | 1081.5 | 4.73 | 27798 | 2942.0019 | 4.114 | 1114.474 | 118.477 | 0.15882 | 10.6308 | [6 empty] | x—u5 | 7875852091.4383 | 5488849771.8923 | 2249938666.6656 | 1020912965.4535 | 328511283.9143 | 77042409.9292 | 11321740.1988
0 | 3113.532 | 1007.6 | 4.37 | 28974 | 3240.1671 | 0 | 1038.3208 | 0 | 0 | 0 | [6 empty] | x—u6 | 750856702415.7111 | 486830314262.485 | 166957070298.848 | 64682450256.9304 | 16590533426.6495 | 2911225396.0613 | 291538437.4853
[5 empty] | POLYNOMIAL PEAK AIRWATTS: | 537.07 | [10 empty] | x*y | 11645.08 | 18064.2343 | 21880.4581 | 19926.1303 | 14980.9529 | 9792.3023 | 5199.9001
[17 empty] | x—u2˜*y | 1110201.9511 | 1602196.6751 | 1623643.0041 | 1262468.9621 | 756570.6635 | 370024.7602 | 133899.0931
[5 empty] | CORR. | AIR | CORR. | [9 empty] | x—u3˜*y | 105842842.9488 | 142105895.2755 | 120482697.2336 | 79986824.1524 | 38208461.9228 | 13982240.1722 | 3447944.5483
ORIFICE | SUCTION | INPUT |  |  | SUCTION | FLOW | INPUT | AIR |  | OVERALL
(mm) | (kPa) | WATTS | AMPS | RPM'S | (kPa) | (cu m/h) | WATTS | WATTS | H.P. | EFF.(%)
50.8 | 1.2777 | 1465.8 | 6.65 | 23061 | 1.3297 | 204.1537 | 1510.4909 | 75.2735 | 0.1009 | 4.9834 | [6 empty] | k—d0 | 7 | k
38.1 | 3.6962 | 1470.8 | 6.69 | 22989 | 3.8465 | 191.6754 | 1515.6434 | 204.4409 | 0.27405 | 13.4887 | [6 empty] | k—d1 | 435.6334
31.75 | 6.5306 | 1471.8 | 6.68 | 22948 | 6.7962 | 176.8951 | 1516.6739 | 333.3619 | 0.44687 | 21.9798 | [6 empty] | k—d2 | 1692.9007 | k
25.4 | 11.3077 | 1471.8 | 6.69 | 22929 | 11.7676 | 147.9961 | 1516.6739 | 482.9181 | 0.64734 | 31.8406 | [6 empty] | k—d3 | 31117.7633 | k
22.225 | 14.451 | 1457.4 | 6.61 | 23066 | 15.0387 | 128.1283 | 1501.8348 | 534.3061 | 0.71623 | 35.5769 | [6 empty] | k—d4 | 2427017.9123
19.05 | 17.522 | 1423 | 6.44 | 23417 | 18.2347 | 103.2982 | 1466.386 | 522.305 | 0.70014 | 35.6185 | [6 empty] | k—d5 | 199913450.0377
15.875 | 20.3066 | 1356.8 | 6.1 | 24146 | 21.1325 | 76.9758 | 1398.1676 | 451.0649 | 0.60464 | 32.2611 | [6 empty] | k—d6 | 17052428929.492
12.7 | 22.8595 | 1266.1 | 5.65 | 25196 | 23.7893 | 52.124 | 1304.7023 | 343.8377 | 0.46091 | 26.3537 | [6 empty] | k—d7 | 1.4891e+12
9.525 | 25.5794 | 1168.4 | 5.16 | 26462 | 26.6198 | 30.9843 | 1204.0235 | 228.7074 | 0.30658 | 18.9953 | [6 empty] | k—d8 | 101489.058
6.35 | 27.7214 | 1081.5 | 4.73 | 27798 | 28.8489 | 14.8106 | 1114.474 | 118.477 | 0.15882 | 10.6308 | [6 empty] | k—d9 | 6859005.1093 | k
0 | 30.5309 | 1007.6 | 4.37 | 28974 | 31.7726 | 0 | 1038.3208 | 0 | 0 | 0 | [6 empty] | k—d10 | 504056906.2537
[5 empty] | POLYNOMIAL PEAK AIRWATTS: | 537.07
[17 empty] | c—d0 | 3865.8124 |  | d—d0 | -193413.6638
Standard performance data is typical for a motor from a large production quantity. An individual motor's performance will vary due to normal manufacturing variations. Test standards @ 230 volts, corrected to standard atmospheric conditions: Minimum sealed vacuum = 114.81 in H2O, 2916 mm H2O or 28.60 kPa, Maximum open watts = 1707 watts. | [16 empty] | c—d1 | -4006.8398 |  | d—d1 | 1548725.2594
[17 empty] | c—d2 | -490455.4508 |  | d—d2 | 281219426.8791
[17 empty] | c—d3 | -48872009.9263 |  | d—d3 | -35748398.9774
[17 empty] | c—d4 | 666606.7253 | k | d—d4 | 281219426.8791
[17 empty] | c—d5 | -490455.4508 |  | d—d5 | 51532795842.0839
[17 empty] | c—d6 | -61582708.1822
[17 empty] | c—d7 | -6263376225.6573
[17 empty] | c—d8 | 82900277.8292
[17 empty] | c—d9 | -48872009.9263
min sealed vac correction factor = |  |  | 0.9 | [13 empty] | c—d10 | -6263376225.6573
max open watts corr factor = |  |  | 1.13 | [13 empty] | c—d11 | -647631842131.001
Min sealed vac= |  | 114.8091 | in H2O | [13 empty] | a—d3 | -0.0013403
|  | 2916.1504 | mm H2O | [13 empty] | a—d2 | 0.11849
|  | 28.5954 | kPa | [13 empty] | a—d1 | 0.87946
Max open watts = |  | 1706.8548 | watts | [13 empty] | a—d0 | 125.0847
[17 empty] | Xmax | 62.4395 | -3.5029
[17 empty] | Ymax | 315.679 | 123.5156
[17 empty] | Ycal | 124.4856 | 200.0346 | 295.1433 | 315.5662 | 299.0671 | 255.1895 | 203.4144
[7 empty] | 26 | [9 empty] | Yobs-Ycal^2 | 5.4688 | 13.2033 | 0.0778 | 1.1297 | 5.8918 | 15.6269 | 2.1876
[7 empty] | 27 | [9 empty] | Yobs-Yavg^2 | 14327.1109 | 1457.3097 | 2811.2687 | 5279.5273 | 3002.6913 | 299.2783 | 1592.6166
26
[7 empty] | 26 | [9 empty] | R—u2 | 0.99849
[7 empty] | aa26 | ab26 | ac26 | [7 empty] | Max. Error | 3.9531
[18 empty] | 95.3366 | 93.676 | 92.0155 | 90.355 | 88.6944 | 85.0721 | 81.4498 | 77.8275 | 74.2052 | 71.4932 | 68.7813 | 66.0694 | 63.3575 | 60.1436 | 56.9298 | 53.716 | 50.5022 | 47.3235 | 44.1447 | 40.966 | 37.7873 | 34.7781 | 31.7688 | 28.7596 | 25.7503
[18 empty] | 124.4856 | 145.4717 | 165.034 | 183.2094 | 200.0346 | 232.2304 | 258.559 | 279.4025 | 295.1433 | 303.8169 | 310.005 | 313.868 | 315.5662 | 314.9964 | 311.8787 | 306.4799 | 299.0671 | 290.0157 | 279.5134 | 267.8186 | 255.1895 | 242.6066 | 229.637 | 216.4999 | 203.4144
[18 empty] | 122.147 |  |  |  | 203.6682 |  |  |  | 294.8644 |  |  |  | 314.5033 |  |  |  | 296.6398 |  |  |  | 259.1426 |  |  |  | 201.9354
[14 empty] | Orifice | P-3 | P-2 | P-1 | Peak | P+1 | P+2 | P+3
[14 empty] | CFM | 95.3366 | 88.6944 | 74.2052 | 63.3575 | 50.5022 | 37.7873 | 25.7503
[14 empty] | Air Watts | 122.147 | 203.6682 | 294.8644 | 314.5033 | 296.6398 | 259.1426 | 201.9354
[16 empty] | Peak Airwatts |  |  |  | R2 ("goodness of fit") |  |  |  | Maximum Error (AW)
[15 empty] | 315.679 |  |  |  | 0.99849 |  |  |  | 3.9531
JPC/EXCEL/AIRFLOW.XLS