## AIRFLOW
AIRFLOW
PERFORMANCE | [8 empty] | LIGHTHOUSE
VACUUM
MOTORS
Volts = | 120 | [7 empty] | LH9708-00
[14 empty] | BAROMETRIC |  | WET |  | DRY
[14 empty] | PRESSURE("Hg) |  | BULB(°F) |  | BULB(°F)
[14 empty] | 28 |  | 57 |  | 75
[17 empty] | BAROMETRIC TEMPERATURE (°F) = | 74
[17 empty] | CORRECTED BAROMETRIC PRESSURE ("Hg)= | 28.464
[5 empty] | CORR. | AIR | CORR.
ORIFICE | SUCTION | INPUT |  |  | SUCTION | FLOW | INPUT | AIR |  | OVERALL
(Inches) | ("H2O) | WATTS | AMPS | RPM'S | ("H2O) | (CFM) | WATTS | WATTS | H.P. | EFF.(%)
2 | 6.1253 | 1630.3233 | 13.9714 | 22420.6667 | 6.4241 | 131.419 | 1689.9429 | 99.084 | 0.13282 | 5.8627 | 101.8197 | 3.7974 | 45.3751 | DR | CS | CP
1.5 | 18.4459 | 1634.4533 | 13.9714 | 22471 | 19.3458 | 125.7939 | 1694.2239 | 286.1101 | 0.38353 | 16.878 | 95.3366 | 10.9176 | 122.147 | 0.93774 | 1.0415 | 1.0311
1.25 | 29.7115 | 1631.7233 | 13.9599 | 22562 | 31.1609 | 111.0009 | 1691.3941 | 405.9168 | 0.54412 | 23.999 | 88.6944 | 19.5672 | 203.6682
1 | 49.7475 | 1608.8933 | 13.7491 | 22763 | 52.1743 | 91.3675 | 1667.7292 | 559.4365 | 0.74991 | 33.5446 | 74.2052 | 33.8603 | 294.8644 | Pt | Cg | Ps
0.875 | 63.5198 | 1573.68 | 13.4256 | 23076 | 66.6185 | 79.1287 | 1631.2281 | 618.6276 | 0.82926 | 37.9249 | 63.3575 | 42.2989 | 314.5033 | 27.8851 | -0.02305 | 1.793
0.75 | 73.5437 | 1513.5733 | 12.8753 | 23603 | 77.1314 | 62.3609 | 1568.9234 | 564.4782 | 0.75667 | 35.9782 | 50.5022 | 50.052 | 296.6398
0.625 | 85.1993 | 1428.7767 | 12.0983 | 24474 | 89.3556 | 46.4591 | 1481.0258 | 487.1833 | 0.65306 | 32.896 | 37.7873 | 58.438 | 259.1426
0.5 | 95.2948 | 1335.4533 | 11.2636 | 25529 | 99.9436 | 31.3655 | 1384.2897 | 367.8816 | 0.49314 | 26.5763 | 25.7503 | 66.8239 | 201.9354
0.375 | 105.125 | 1245.1267 | 10.435 | 26712 | 110.2533 | 18.5009 | 1290.6599 | 239.379 | 0.32088 | 18.5473 | 15.4465 | 74.8934 | 135.7598
0.25 | 113.341 | 1169.9767 | 9.7575 | 27829 | 118.8701 | 8.8161 | 1212.7617 | 122.9852 | 0.16486 | 10.1412 | 7.4715 | 81.8553 | 71.7718
0 | 122.731 | 1103.7467 | 9.1917 | 28654 | 128.7182 | 0 | 1144.1097 | 0 | 0 | 0 | 0 | 87.6569 | 0
[5 empty] | POLYNOMIAL PEAK AIRWATTS: | 604.0672
K
[15 empty] | COEFF. |  | R |  | Torque (in-lb)
[14 empty] | 10 | 0.59352 |  | 0.9842 |  | 0.37336
[14 empty] | 9 | 0.58226 |  | 0.95241 |  | 1.0757
[14 empty] | 8 | 0.5827 |  | 0.92335 |  | 1.52
[14 empty] | 7 | 0.57917 |  | 0.87166 |  | 2.0763
[14 empty] | 6 | 0.57974 |  | 0.83613 |  | 2.2649
[14 empty] | 5 | 0.57795 |  | 0.81027 |  | 2.0205
[14 empty] | 4 | 0.57606 |  | 0.7802 |  | 1.6818
[14 empty] | 3 | 0.57457 |  | 0.75416 |  | 1.2174
[14 empty] | 2 | 0.57377 |  | 0.72879 |  | 0.7571
[15 empty] | 0.59261 |  | 0.7076 |  | 0.37336
Metric Data |  |  |  |  | CORR. | AIR | CORR.
ORIFICE | SUCTION | INPUT |  |  | SUCTION | FLOW | INPUT | AIR |  | OVERALL
(mm) | (mm H2O) | WATTS | AMPS | RPM'S | (mm H2O) | (L/sec) | WATTS | WATTS | H.P. | EFF.(%)
50.8 | 155.5828 | 1630.3233 | 13.9714 | 22420.6667 | 163.1726 | 62.0298 | 1689.9429 | 99.084 | 0.13282 | 5.8627
38.1 | 468.5267 | 1634.4533 | 13.9714 | 22471 | 491.383 | 59.3747 | 1694.2239 | 286.1101 | 0.38353 | 16.878
31.75 | 754.6721 | 1631.7233 | 13.9599 | 22562 | 791.4874 | 52.3924 | 1691.3941 | 405.9168 | 0.54412 | 23.999
25.4 | 1263.5865 | 1608.8933 | 13.7491 | 22763 | 1325.2283 | 43.1255 | 1667.7292 | 559.4365 | 0.74991 | 33.5446
22.225 | 1613.4021 | 1573.68 | 13.4256 | 23076 | 1692.1091 | 37.3487 | 1631.2281 | 618.6276 | 0.82926 | 37.9249
19.05 | 1868.01 | 1513.5733 | 12.8753 | 23603 | 1959.1376 | 29.4344 | 1568.9234 | 564.4782 | 0.75667 | 35.9782
15.875 | 2164.0614 | 1428.7767 | 12.0983 | 24474 | 2269.6313 | 21.9287 | 1481.0258 | 487.1833 | 0.65306 | 32.896 | [6 empty] | x—u2 | 9089.0611 | 7866.6991 | 5506.4065 | 4014.1675 | 2550.4694 | 1427.8808 | 663.079
12.7 | 2420.4871 | 1335.4533 | 11.2636 | 25529 | 2538.5663 | 14.8045 | 1384.2897 | 367.8816 | 0.49314 | 26.5763 | [6 empty] | x—u3 | 866519.88 | 697732.2655 | 408603.806 | 254327.4469 | 128804.2446 | 53955.7726 | 17074.4967
9.525 | 2670.175 | 1245.1267 | 10.435 | 26712 | 2800.4348 | 8.7324 | 1290.6599 | 239.379 | 0.32088 | 18.5473 | [6 empty] | x—u4 | 82611030.7954 | 61884954.4405 | 30320512.9001 | 16113540.5182 | 6504894.1395 | 2038843.4835 | 439673.7605
6.35 | 2878.8614 | 1169.9767 | 9.7575 | 27829 | 3019.3016 | 4.1612 | 1212.7617 | 122.9852 | 0.16486 | 10.1412 | [6 empty] | x—u5 | 7875852091.4383 | 5488849771.8923 | 2249938666.6656 | 1020912965.4535 | 328511283.9143 | 77042409.9292 | 11321740.1988
0 | 3117.3674 | 1103.7467 | 9.1917 | 28654 | 3269.4427 | 0 | 1144.1097 | 0 | 0 | 0 | [6 empty] | x—u6 | 750856702415.7108 | 486830314262.4848 | 166957070298.8478 | 64682450256.9304 | 16590533426.6495 | 2911225396.0613 | 291538437.4853
[5 empty] | POLYNOMIAL PEAK AIRWATTS: | 604.0672 | [10 empty] | x*y | 11645.08 | 18064.2343 | 21880.4581 | 19926.1303 | 14980.9529 | 9792.3023 | 5199.9001
[17 empty] | x—u2˜*y | 1110201.9511 | 1602196.6751 | 1623643.0041 | 1262468.9621 | 756570.6635 | 370024.7602 | 133899.0931
[5 empty] | CORR. | AIR | CORR. | [9 empty] | x—u3˜*y | 105842842.9488 | 142105895.2755 | 120482697.2336 | 79986824.1524 | 38208461.9228 | 13982240.1722 | 3447944.5483
ORIFICE | SUCTION | INPUT |  |  | SUCTION | FLOW | INPUT | AIR |  | OVERALL
(mm) | (kPa) | WATTS | AMPS | RPM'S | (kPa) | (cu m/h) | WATTS | WATTS | H.P. | EFF.(%)
50.8 | 1.5256 | 1630.3233 | 13.9714 | 22420.6667 | 1.6 | 223.3071 | 1689.9429 | 99.084 | 0.13282 | 5.8627 | [6 empty] | k—d0 | 7 | k
38.1 | 4.5943 | 1634.4533 | 13.9714 | 22471 | 4.8184 | 213.749 | 1694.2239 | 286.1101 | 0.38353 | 16.878 | [6 empty] | k—d1 | 435.6334
31.75 | 7.4002 | 1631.7233 | 13.9599 | 22562 | 7.7612 | 188.6127 | 1691.3941 | 405.9168 | 0.54412 | 23.999 | [6 empty] | k—d2 | 1692.9007 | k
25.4 | 12.3906 | 1608.8933 | 13.7491 | 22763 | 12.995 | 155.2517 | 1667.7292 | 559.4365 | 0.74991 | 33.5446 | [6 empty] | k—d3 | 31117.7633 | k
22.225 | 15.8208 | 1573.68 | 13.4256 | 23076 | 16.5926 | 134.4554 | 1631.2281 | 618.6276 | 0.82926 | 37.9249 | [6 empty] | k—d4 | 2427017.9123
19.05 | 18.3174 | 1513.5733 | 12.8753 | 23603 | 19.211 | 105.9637 | 1568.9234 | 564.4782 | 0.75667 | 35.9782 | [6 empty] | k—d5 | 199913450.0377
15.875 | 21.2205 | 1428.7767 | 12.0983 | 24474 | 22.2557 | 78.9433 | 1481.0258 | 487.1833 | 0.65306 | 32.896 | [6 empty] | k—d6 | 17052428929.492
12.7 | 23.735 | 1335.4533 | 11.2636 | 25529 | 24.8928 | 53.2962 | 1384.2897 | 367.8816 | 0.49314 | 26.5763 | [6 empty] | k—d7 | 1.4891e+12
9.525 | 26.1834 | 1245.1267 | 10.435 | 26712 | 27.4607 | 31.4367 | 1290.6599 | 239.379 | 0.32088 | 18.5473 | [6 empty] | k—d8 | 101489.058
6.35 | 28.2297 | 1169.9767 | 9.7575 | 27829 | 29.6069 | 14.9803 | 1212.7617 | 122.9852 | 0.16486 | 10.1412 | [6 empty] | k—d9 | 6859005.1093 | k
0 | 30.5685 | 1103.7467 | 9.1917 | 28654 | 32.0597 | 0 | 1144.1097 | 0 | 0 | 0 | [6 empty] | k—d10 | 504056906.2537
[5 empty] | POLYNOMIAL PEAK AIRWATTS: | 604.0672
[17 empty] | c—d0 | 3865.8124 |  | d—d0 | -193413.6638
Standard performance data is typical for a motor from a large production quantity. An individual motor's performance will vary due to normal manufacturing variations. Test standards @ 120 volts, corrected to standard atmospheric conditions: Minimum sealed vacuum = 115.85 in H2O, 2942 mm H2O or 28.85 kPa, Maximum open watts = 1910 watts. | [16 empty] | c—d1 | -4006.8398 |  | d—d1 | 1548725.2594
[17 empty] | c—d2 | -490455.4508 |  | d—d2 | 281219426.8791
[17 empty] | c—d3 | -48872009.9263 |  | d—d3 | -35748398.9774
[17 empty] | c—d4 | 666606.7253 | k | d—d4 | 281219426.8791
[17 empty] | c—d5 | -490455.4508 |  | d—d5 | 51532795842.0833
[17 empty] | c—d6 | -61582708.1822
[17 empty] | c—d7 | -6263376225.6572
[17 empty] | c—d8 | 82900277.8292
[17 empty] | c—d9 | -48872009.9263
min sealed vac correction factor = |  |  | 0.9 | [13 empty] | c—d10 | -6263376225.6572
max open watts corr factor = |  |  | 1.13 | [13 empty] | c—d11 | -647631842131.0007
Min sealed vac= |  | 115.8464 | in H2O | [13 empty] | a—d3 | -0.0013403
|  | 2942.4984 | mm H2O | [13 empty] | a—d2 | 0.11849
|  | 28.8537 | kPa | [13 empty] | a—d1 | 0.87946
Max open watts = |  | 1909.6354 | watts | [13 empty] | a—d0 | 125.0847
[17 empty] | Xmax | 62.4395 | -3.5029
[17 empty] | Ymax | 315.679 | 123.5156
[17 empty] | Ycal | 124.4856 | 200.0346 | 295.1433 | 315.5662 | 299.0671 | 255.1895 | 203.4144
[7 empty] | 26 | [9 empty] | Yobs-Ycal^2 | 5.4688 | 13.2033 | 0.0778 | 1.1297 | 5.8918 | 15.6269 | 2.1876
[7 empty] | 27 | [9 empty] | Yobs-Yavg^2 | 14327.1109 | 1457.3097 | 2811.2687 | 5279.5273 | 3002.6913 | 299.2783 | 1592.6166
26
[7 empty] | 26 | [9 empty] | R—u2 | 0.99849
[7 empty] | aa26 | ab26 | ac26 | [7 empty] | Max. Error | 3.9531
[18 empty] | 95.3366 | 93.676 | 92.0155 | 90.355 | 88.6944 | 85.0721 | 81.4498 | 77.8275 | 74.2052 | 71.4932 | 68.7813 | 66.0694 | 63.3575 | 60.1436 | 56.9298 | 53.716 | 50.5022 | 47.3235 | 44.1447 | 40.966 | 37.7873 | 34.7781 | 31.7688 | 28.7596 | 25.7503
[18 empty] | 124.4856 | 145.4717 | 165.034 | 183.2094 | 200.0346 | 232.2304 | 258.559 | 279.4025 | 295.1433 | 303.8169 | 310.005 | 313.868 | 315.5662 | 314.9964 | 311.8787 | 306.4799 | 299.0671 | 290.0157 | 279.5134 | 267.8186 | 255.1895 | 242.6066 | 229.637 | 216.4999 | 203.4144
[18 empty] | 122.147 |  |  |  | 203.6682 |  |  |  | 294.8644 |  |  |  | 314.5033 |  |  |  | 296.6398 |  |  |  | 259.1426 |  |  |  | 201.9354
[14 empty] | Orifice | P-3 | P-2 | P-1 | Peak | P+1 | P+2 | P+3
[14 empty] | CFM | 95.3366 | 88.6944 | 74.2052 | 63.3575 | 50.5022 | 37.7873 | 25.7503
[14 empty] | Air Watts | 122.147 | 203.6682 | 294.8644 | 314.5033 | 296.6398 | 259.1426 | 201.9354
[16 empty] | Peak Airwatts |  |  |  | R2 ("goodness of fit") |  |  |  | Maximum Error (AW)
[15 empty] | 315.679 |  |  |  | 0.99849 |  |  |  | 3.9531
JPC/EXCEL/AIRFLOW.XLS