## Sheet1
PARTS BULLETIN
|  |  | MODEL NO. |  |  | ISSUED: | March 1998
| LAMB ELECTRIC DIVISION |  | 115737 |  |  | REVISED: | January 2001
5.7"/145mm DIAMETER, 120V, 2-STAGE, THRU-FLOW, BALL/SLEEVE
PARTS LIST
|  |  | DESCRIPTION |  | REQUIRED |  | PART NO.
|  | 1 | SCREW |  | 4 |  | 50-7971
|  | 2 | CLAMP |  | 2 |  | 10-5477
|  | 3 | BRUSH MECHANISM |  | 2 |  | 33326-1
|  | 4 | COMM END BRACKET |  | 1 |  | 22602
|  | 5 | FIBRE WASHER |  | 1 |  | 10-2473
|  | 6 | SCREW |  | 2 |  | 50-7995-3
|  | 7 | ARMATURE |  | 1 |  | 215737
|  | 8 | FIELD |  | 1 |  | 315737
|  | 9 | BALL BEARING |  | 1 |  | 70-7613-2
|  | 10 | BEARING CUP |  | 1 |  | 50-4120
|  | 11 | BRACKET AND BAFFLE |  | 1 |  | 45809-1
|  | 12 | SPACER |  | 1 |  | 20-2970
|  | 13 | ROTATING FAN |  | 1 |  | 31120
|  | 14 | SPACER |  | 1 |  | 30-2943
|  | 15 | STATIONARY FAN |  | 1 |  | 31231
|  | 16 | ROTATING FAN |  | 1 |  | 31120
|  | 17 | FAN SHELL |  | 1 |  | 30-3744
|  | 18 | WASHER |  | 1 |  | 40-2207
|  | 19 | NUT |  | 1 |  | 7491-1
PART SUBJECT TO CHANGE WITHOUT NOTICE.
THIS INFORMATION IS FOR PART IDENTITY ONLY,
IT IS NOT TO BE USED AS DISASSEMBLY OR
ASSEMBLY INSTRUCTIONS.
REPLACEMENT OF ARMATURE OR FIELD REQUIRES
THE REPLACEMENT OF BRUSH MECHANISM.
AMETEK/LAMB ELECTRIC DIVISION
627 LAKE STREET, KENT, OHIO 44240
TELEPHONE: (330) 673-3451; FAX: (330) 673-8994