## Sheet1
PARTS BULLETIN
|  |  | MODEL NO. |  |  | ISSUED: | August 1995
| LAMB ELECTRIC DIVISION |  | 115792 |  |  | REVISED: | January 2001
5.7"/145mm DIAMETER, 150V, 2-STAGE, THRU-FLOW, BALL/SLEEVE
PARTS LIST
|  |  | DESCRIPTION |  | REQUIRED |  | PART NO.
|  | 1 | SCREW |  | 4 |  | 50-7971
|  | 2 | CLAMP |  | 2 |  | 10-5477
|  | 3 | COMM END BRACKET |  | 1 |  | 22602
|  | 4 | BRUSH MECHANISM |  | 2 |  | 33296
|  | 5 | FIBRE WASHER |  | 1 |  | 10-2473
|  | 6 | SCREW |  | 2 |  | 50-7995-3
|  | 7 | ARMATURE |  | 1 |  | 215475
|  | 8 | FIELD |  | 1 |  | 315475
|  | 9 | BALL BEARING |  | 1 |  | 70-7613-2
|  | 10 | BEARING CUP |  | 1 |  | 50-4120
|  | 11 | FAN END BRACKET ASSY |  | 1 |  | 45809-1
|  | 12 | SPACER |  | 1 |  | 20-2970
|  | 13 | ROTATING FAN |  | 1 |  | 31120
|  | 14 | STATIONARY FAN |  | 1 |  | 31231
|  | 15 | SPACER |  | 1 |  | 30-2943
|  | 16 | ROTATING FAN |  | 1 |  | 31120
|  | 17 | FAN SHELL |  | 1 |  | 30-3744-4
|  | 18 | WASHER |  | 1 |  | 40-2207
|  | 19 | NUT |  | 1 |  | 7491
PART SUBJECT TO CHANGE WITHOUT NOTICE.
THIS INFORMATION IS FOR PART IDENTITY ONLY,
IT IS NOT TO BE USED AS DISASSEMBLY OR
ASSEMBLY INSTRUCTIONS.
REPLACEMENT OF ARMATURE OR FIELD REQUIRES
THE REPLACEMENT OF BRUSH MECHANISM.
AMETEK/LAMB ELECTRIC DIVISION
627 LAKE STREET, KENT, OHIO 44240
TELEPHONE: (330) 673-3451; FAX: (330) 673-8994