## Sheet1
PARTS BULLETIN
|  |  | MODEL NO. |  | ISSUED: | June 1993
| LAMB ELECTRIC DIVISION |  | 115837 |  | REVISED: | March 2000
7.2""/183mm DIAMETER, 120V, 2-STAGE, BALL/BALL, TANGENTIAL DISCHARGE
A design change from an 8mm to a 10 mm armature shaft |  |  | PARTS LIST
and fan end bearing system was made effective 4-1-92.
Motor with vent cap design "A" reflect the 8mm design, |  |  | DESCRIPTION | REQUIRED |  | PART NO. | PART NO.
and design "B" reflects the 10mm design. |  | 1 | SCREW | 2 |  | 60-7992 | 60-7992
Please use parts accordingly. |  | 2 | COVER, VENT CAP | 1 |  | 40-3773 | 70-3713
|  | 3 | FAN | 1 |  | 31325 | 31325
|  | 4 | BRACKET | 1 |  | 10-6850 | 10-6850
|  | 5 | SCREW | 2 |  | 70-7966 | 70-7966
|  | 6 | AIR VENT RING | 1 |  | 30-4409 | 30-4409
|  | 7 | GROMMET | 1 |  | 10-5480 | 10-5480
|  | 8 | SCREW | 1 |  | 60-7992 | 60-7992
|  | 9 | BAND | 1 |  | 6126 | 6126
|  | 10 | LOAD SPRING | 1 |  | 10-3543 | 10-3543
|  | 11 | BALL BEARING | 1 |  | 70-7619-2 | 70-7619-2
|  | 12 | SCREW | 5 |  | 50-7971 | 50-7971
|  | 13 | CLAMP | 2 |  | 0-5490 | 0-5490
|  | 14 | BRUSH MECHANISM | 2 |  | 33415-4 | 33415-4
|  | 15 | ARMATURE | 1 |  | 215837 | 215837-01
|  | 16 | FIELD | 1 |  | 316103-00 | 316103-00
|  | 17 | LEAD & TERMINAL | 1 |  | 39262 | 39262
|  | 18 | BALL BEARING | 1 |  | 70-7615-2 | 70-7615-2
|  | 19 | NEOPRENE WASHER | 1 |  | 10-2481 | 10-2494
|  | 20 | FAN END BRACKET | 1 |  | 20-6774-2 | 20-6774-6
|  | 21 | SPACER | 1 |  | 10-2976 | 30-2956
|  | 22 | WASHER | 1 |  | 30-2255 | 30-2255-1
|  | 23 | ROTATING FAN | 1 |  | 31213 | 31213-1
|  | 24 | WASHER | 1 |  | 20-2268 | 20-2268-1
|  | 25 | SPACER | 1 |  | 10-2977 | 20-2991
|  | 26 | STATIONARY FAN | 1 |  | 31360-1 | 31360-1
|  | 27 | ROTATING FAN | 1 |  | 31213 | 31213-1
|  | 28 | FAN SHELL | 1 |  | 20-4429 | 20-4429
|  | 29 | WASHER | 1 |  | 20-2235 | 30-2288
|  | 30 | NUT | 1 |  | 7491 | 7491
PART SUBJECT TO CHANGE WITHOUT NOTICE.
THIS INFORMATION IS FOR PART IDENTITY ONLY,
IT IS NOT TO BE USED AS DISASSEMBLY OR
ASSEMBLY INSTRUCTIONS.
REPLACEMENT OF ARMATURE OR FIELD REQUIRES
THE REPLACEMENT OF BRUSH MECHANISM.
AMETEK/LAMB ELECTRIC DIVISION
627 LAKE STREET, KENT, OHIO 44240
TELEPHONE: (330) 673-3451; FAX: (330) 673-8994