## Sheet1
PARTS BULLETIN
|  |  | MODEL NO. |  |  | ISSUED: | October 1986
| LAMB ELECTRIC DIVISION |  | 116278-01 |  |  | REVISED: | February 1999
5.7"/145mm DIAMETER, 240V, 2-STAGE, THRU-FLOW, BALL/BALL
PARTS LIST
|  |  | DESCRIPTION |  | REQUIRED |  | PART NO.
|  | 1 | SCREW |  | 4 |  | 50-7971
|  | 2 | CLAMP |  | 2 |  | 10-5477
|  | 3 | BRUSH MECHANISM |  | 2 |  | 33378
|  | 4 | COMM END BRACKET |  | 1 |  | 20-6581
|  | 5 | LOAD SPRING |  | 1 |  | 10-3543
|  | 6 | BALL BEARING |  | 1 |  | 60-7676
|  | 7 | SCREW |  | 2 |  | 50-7995-6
|  | 8 | ARMATURE |  | 1 |  | 216278-11
|  | 9 | FIELD |  | 1 |  | 315961
|  | 10 | BALL BEARING |  | 1 |  | 60-7679
|  | 11 | NEOPRENE WASHER |  | 1 |  | 10-2481
|  | 12 | BAFFLE |  | 1 |  | 5439
|  | 13 | BRACKET & BAFFLE ASSY |  | 1 |  | 44516-5
|  | 14 | SPACER |  | 1 |  | 10-2976
|  | 15 | ROTATING FAN |  | 1 |  | 31355
|  | 16 | WASHER |  | 1 |  | 30-2284-2
|  | 17 | SPACER |  | 1 |  | 20-2988
|  | 18 | STATIONARY FAN |  | 1 |  | 31331
|  | 19 | ROTATING FAN |  | 1 |  | 31337
|  | 20 | FAN SHELL |  | 1 |  | 40-3779-2
|  | 21 | WASHER |  | 1 |  | 30-2286-1
|  | 22 | NUT |  | 1 |  | 7491
PART SUBJECT TO CHANGE WITHOUT NOTICE.
THIS INFORMATION IS FOR PART IDENTITY ONLY,
IT IS NOT TO BE USED AS DISASSEMBLY OR
ASSEMBLY INSTRUCTIONS.
REPLACEMENT OF ARMATURE OR FIELD REQUIRES
THE REPLACEMENT OF BRUSH MECHANISM.
AMETEK/LAMB ELECTRIC DIVISION
627 LAKE STREET, KENT, OHIO 44240
TELEPHONE: (330) 673-3451; FAX: (330) 673-8994