## Sheet1
PARTS BULLETIN
|  |  | MODEL NO. |  |  | ISSUED: | July 1993
| LAMB ELECTRIC DIVISION |  | 116513-13 |  |  | REVISED: | July 2001
5.7"/145mm DIAMETER, 36V, 3-STAGE, BY-PASS, BALL/BALL, TANGENTIAL DISCHARGE, AIR SEAL AND EPOXY
PARTS LIST
|  |  | DESCRIPTION |  | REQUIRED |  | PART NO.
|  | 1 | HOUSING |  | 1 |  | 60-3776-4
|  | 2 | SCREW |  | 4 |  | 50-7971
|  | 3 | CLAMP |  | 2 |  | 10-5477
|  | 4 | FAN |  | 1 |  | 0-3930-1
|  | 5 | COMM END BRACKET |  | 1 |  | 20-6581
|  | 6 | BRUSH MECHANISM |  | 2 |  | 33423-19
|  | 7 | LOAD SPRING |  | 1 |  | 10-3543
|  | 8 | CLIP |  | 2 |  | 20-5110
|  | 9 | BALL BEARING |  | 2 |  | 70-7613-2
|  | 10 | SCREW |  | 1 |  | 60-7952-6
|  | 11 | ARMATURE |  | 1 |  | 216513-01
|  | 12 | FIELD |  | 1 |  | 316406-00
|  | 13 | BALL BEARING |  | 1 |  | 70-7619-2
|  | 14 | NEOPRENE WASHER |  | 1 |  | 10-2481
|  | 15 | FAN END BRACKET |  | 1 |  | 30-6833
|  | 16 | SPACER |  | 1 |  | 40-2207
|  | 17 | FAN |  | 1 |  | 0-3939-1
|  | 18 | ROTATING FAN |  | 1 |  | 31120-4
|  | 19 | SPACER |  | 1 |  | 10-2977-1
|  | 20 | STATIONARY FAN |  | 1 |  | 31340
|  | 21 | ROTATING FAN |  | 1 |  | 31120
|  | 22 | SPACER |  | 1 |  | 30-2943
|  | 23 | STATIONARY FAN |  | 1 |  | 31373
|  | 24 | ROTATING FAN |  | 1 |  | 31120
|  | 25 | FAN SHELL |  | 1 |  | 30-3744-14
|  | 26 | WASHER |  | 1 |  | 30-2942
|  | 27 | NUT |  | 1 |  | 7491
PART SUBJECT TO CHANGE WITHOUT NOTICE.
THIS INFORMATION IS FOR PART IDENTITY ONLY,
IT IS NOT TO BE USED AS DISASSEMBLY OR
ASSEMBLY INSTRUCTIONS.
REPLACEMENT OF ARMATURE OR FIELD REQUIRES
THE REPLACEMENT OF BRUSH MECHANISM.
AMETEK/LAMB ELECTRIC DIVISION
627 LAKE STREET, KENT, OHIO 44240
TELEPHONE: (330) 673-3451; FAX: (330) 673-8994