## Sheet1
PARTS BULLETIN
|  |  | MODEL NO. |  |  | ISSUED: | December 1994
| LAMB ELECTRIC DIVISION |  | 117073-37 |  |  | REVISED: | June 2001
5.7"/145mm DIAMETER, 120V, 2-STAGE, AIR-SEAL, BALL/BALL, TANGENTIAL DISCHARGE
PARTS LIST
|  |  | DESCRIPTION |  | REQUIRED |  | PART NO.
|  | 1 | HOUSING |  | 1 |  | 60-3776-4
|  | 2 | SCREW |  | 4 |  | 50-7971
|  | 3 | BRUSH MECHANISM |  | 2 |  | 33392-11
|  | 4 | FAN |  | 1 |  | 0-3930-1
|  | 5 | COMM END BRACKET |  | 1 |  | 20-6581
|  | 6 | LOAD SPRING |  | 1 |  | 10-3543
|  | 7 | BALL BEARING |  | 1 |  | 70-7619-2
|  | 8 | SCREW |  | 2 |  | 60-7952-6
|  | 9 | ARMATURE |  | 1 |  | 216472-00
|  | 10 | FIELD |  | 1 |  | 316472-00
|  | 11 | BALL BEARING |  | 1 |  | 70-7619-2
|  | 12 | NEOPRENE WASHER |  | 1 |  | 10-2480
|  | 13 | FAN END BRACKET ASSY |  | 1 |  | 45957
|  | 14 | SPACER |  | 1 |  | 20-2964-1
|  | 15 | AIR SEAL FAN |  | 1 |  | 0-3939-1
|  | 16 | ROTATING FAN |  | 2 |  | 31371-1
|  | 17 | SPACER |  | 1 |  | 10-2977-1
|  | 18 | STATIONARY FAN |  | 1 |  | 31340
|  | 19 | FAN SHELL |  | 1 |  | 30-3744-14
|  | 20 | WASHER |  | 1 |  | 30-2286
|  | 21 | NUT |  | 1 |  | 7491
PART SUBJECT TO CHANGE WITHOUT NOTICE.
THIS INFORMATION IS FOR PART IDENTITY ONLY,
IT IS NOT TO BE USED AS DISASSEMBLY OR
ASSEMBLY INSTRUCTIONS.
REPLACEMENT OF ARMATURE OR FIELD REQUIRES
THE REPLACEMENT OF BRUSH MECHANISM.
AMETEK/LAMB ELECTRIC DIVISION
627 LAKE STREET, KENT, OHIO 44240
TELEPHONE: (330) 673-3451; FAX: (330) 673-8994