## Sheet1
PARTS BULLETIN
|  |  | MODEL NO. |  |  | ISSUED: | August 1993
| LAMB ELECTRIC DIVISION |  | 117319-00 |  |  | REVISED: | April 1999
5.1"/130mm DIAMETER, 120V, 1-STAGE, THRU-FLOW, BALL/BALL
PARTS LIST
|  |  | DESCRIPTION |  | REQUIRED |  | PART NO.
|  | 1 | SCREW |  | 4 |  | 50-7971
|  | 2 | CLAMP |  | 2 |  | 10-5477
|  | 3 | BRUSH MECHANISM |  | 2 |  | 33446-10
|  | 4 | COMM END BRACKET |  | 1 |  | 30-6659
|  | 5 | LOAD SPRING |  | 1 |  | 10-3543
|  | 6 | BALL BEARING |  | 1 |  | 70-7605
|  | 7 | SCREW |  | 2 |  | 60-7952-2
|  | 8 | ARMATURE |  | 1 |  | 217319-00
|  | 9 | FIELD |  | 1 |  | 317319-00
|  | 10 | BALL BEARING |  | 1 |  | 70-7605
|  | 11 | RUBBER CUP |  | 1 |  | 50-4120
|  | 12 | BRACKET & BAFFLE |  | 1 |  | 44465-10
|  | 13 | SPACER |  | 1 |  | 30-2910
|  | 14 | WASHER |  | 1 |  | 20-2235-5
|  | 15 | ROTATING FAN |  | 1 |  | 31473
|  | 16 | FAN SHELL |  | 1 |  | 70-3706
|  | 17 | WASHER |  | 1 |  | 20-2235-4
|  | 18 | NUT |  | 1 |  | 0-7454
PART SUBJECT TO CHANGE WITHOUT NOTICE.
THIS INFORMATION IS FOR PART IDENTITY ONLY,
IT IS NOT TO BE USED AS DISASSEMBLY OR
ASSEMBLY INSTRUCTIONS.
REPLACEMENT OF ARMATURE OR FIELD REQUIRES
THE REPLACEMENT OF BRUSH MECHANISM.
AMETEK/LAMB ELECTRIC DIVISION
627 LAKE STREET, KENT, OHIO 44240
TELEPHONE: (330) 673-3451; FAX: (330) 673-8994