## Sheet1
PARTS BULLETIN
|  |  | MODEL NO. |  |  | ISSUED: | July 1993
| LAMB ELECTRIC DIVISION |  | 117488-13 |  |  | REVISED: | October 2000
7.2"/183mm DIAMETER, 120V, 2-STAGE, BY-PASS, BALL/BALL, TANGENTIAL DISCHARGE, AIR SEAL AND EPOXY
PARTS LIST
|  |  | DESCRIPTION |  | REQUIRED |  | PART NO.
|  | 1 | Bracket |  | 1 |  | 20-6980
|  | 2 | Strain Relief |  | 1 |  | 20-5476
|  | 3 | Screw |  | 4 |  | 60-7977-7
|  | 4 | Band |  | 1 |  | 6133-2
|  | 5 | Brush Holder Clamp |  | 2 |  | 10-5494
|  | 6 | Load Spring |  | 1 |  | 10-3543
|  | 7 | Lead and Terminal |  | 1 |  | 39585
|  | 8 | Ball Bearing |  | 1 |  | 70-7619-2
|  | 9 | Brush Mechanism |  | 2 |  | 33410-2
|  | 10 | Armature |  | 1 |  | 217488-00
|  | 11 | Sleeve |  | 2 |  | 20-3827
|  | 12 | Faston Terminal |  | 2 |  | 20-5165
|  | 13 | Field |  | 1 |  | 316465-02
|  | 14 | Ball Bearing |  | 1 |  | 70-7616-2
|  | 15 | Neoprene Washer |  | 1 |  | 10-2494
|  | 16 | Fan End Bracket |  | 1 |  | 44320
|  | 17 | Spacer |  | 1 |  | 30-2939
|  | 18 | Air Seal Fan |  | 1 |  | 0-3939
|  | 19 | Rotating Fan |  | 1 |  | 31417
|  | 20 | Washer |  | 1 |  | 20-2268-1
|  | 21 | Spacer |  | 1 |  | 20-2991
|  | 22 | Stationary Fan |  | 1 |  | 31501-10
|  | 23 | Rotating Fan |  | 1 |  | 31417
|  | 24 | Fan Shell |  | 1 |  | 30-4068
|  | 25 | Washer |  | 1 |  | 30-2290
|  | 26 | Nut |  | 1 |  | 7491
PART SUBJECT TO CHANGE WITHOUT NOTICE.
THIS INFORMATION IS FOR PART IDENTITY ONLY,
IT IS NOT TO BE USED AS DISASSEMBLY OR
ASSEMBLY INSTRUCTIONS.
REPLACEMENT OF ARMATURE OR FIELD REQUIRES
THE REPLACEMENT OF BRUSH MECHANISM.
AMETEK/LAMB ELECTRIC DIVISION
627 LAKE STREET, KENT, OHIO 44240
TELEPHONE: (330) 673-3451; FAX: (330) 673-8994