## Sheet1
PARTS BULLETIN
|  |  | MODEL NO. |  |  | ISSUED: | May 1994
| LAMB ELECTRIC DIVISION |  | 117501-12 |  |  | REVISED: | October 2000
7.2"/183mm DIAMETER, 230V, 3-STAGE, BY-PASS, BALL/BALL, TANGENTIAL DISCHARGE, EPOXY
PARTS LIST
|  |  | DESCRIPTION |  | REQUIRED |  | PART NO.
|  | 1 | Bracket |  | 1 |  | 30-6752
|  | 2 | Strain Relief |  | 1 |  | 20-5476
|  | 3 | Screw |  | 4 |  | 80-7978-10
|  | 4 | Band |  | 1 |  | 6133-13
|  | 5 | Brush Holder Clamp |  | 2 |  | 10-5494
|  | 6 | Load Spring |  | 1 |  | 10-3543
|  | 7 | Ball Bearing |  | 1 |  | 70-7619-2
|  | 8 | Brush Mechanism |  | 2 |  | 33450-3
|  | 9 | Armature |  | 1 |  | 217501-00
|  | 10 | Lead and Terminal |  | 1 |  | 39262
|  | 11 | Faston Terminal |  | 2 |  | 20-5165
|  | 12 | Sleeve |  | 2 |  | 20-3827
|  | 13 | Screw |  | 1 |  | 50-7971
|  | 14 | Field |  | 1 |  | 317501-00
|  | 15 | Ball Bearing |  | 1 |  | 70-7615-2
|  | 16 | Neoprene Washer |  | 1 |  | 10-2494
|  | 17 | Fan End Bracket |  | 1 |  | 30-6855
|  | 18 | Spacer |  | 1 |  | 30-2939
|  | 19 | Washer |  | 1 |  | 20-2268-1
|  | 20 | Rotating Fan |  | 1 |  | 31292
|  | 21 | Washer |  | 1 |  | 20-2268-1
|  | 22 | Spacer |  | 1 |  | 20-2991
|  | 23 | Stationary Fan |  | 1 |  | 31501-10
|  | 24 | Rotating Fan |  | 1 |  | 31292
|  | 25 | Stationary Fan |  | 1 |  | 31502-10
|  | 26 | Spacer |  | 1 |  | 20-2991
|  | 27 | Rotating Fan |  | 1 |  | 31461-1
|  | 28 | Fan Shell |  | 1 |  | 70-3735-14
|  | 29 | Washer |  | 1 |  | 30-2290
|  | 30 | Nut |  | 1 |  | 7491
THIS INFORMATION IS FOR PART IDENTITY ONLY,
IT IS NOT TO BE USED AS DISASSEMBLY OR
ASSEMBLY INSTRUCTIONS.
REPLACEMENT OF ARMATURE OR FIELD REQUIRES
THE REPLACEMENT OF BRUSH MECHANISM.
AMETEK/LAMB ELECTRIC DIVISION
627 LAKE STREET, KENT, OHIO 44240
TELEPHONE: (330) 673-3451; FAX: (330) 673-8994