## Sheet1
PARTS BULLETIN
|  |  | MODEL NO. |  |  | ISSUED: | April 1998
| LAMB ELECTRIC DIVISION |  | 117502-13 |  |  | REVISED: | December 1998
7.2"/183mm DIAMETER, 240V, 3-STAGE, BY-PASS, BALL/BALL, TANGENTIAL DISCHARGE, AIRSEAL AND EPOXY
PARTS LIST
|  |  | DESCRIPTION |  | REQUIRED |  | PART NO.
|  | 1 | Bracket |  | 1 |  | 30-6752
|  | 2 | Strain Relief |  | 1 |  | 20-5476
|  | 3 | Screw |  | 4 |  | 80-7978-10
|  | 4 | Band |  | 1 |  | 6133-13
|  | 5 | Brush Holder Clamp |  | 2 |  | 10-5494
|  | 6 | Load Spring |  | 1 |  | 10-3543
|  | 7 | Ball Bearing |  | 1 |  | 70-7619-2
|  | 8 | Brush Mechanism |  | 2 |  | 33450-3
|  | 9 | Armature |  | 1 |  | 217501-00
|  | 10 | Lead and Terminal |  | 1 |  | 39262
|  | 11 | Faston Terminal |  | 2 |  | 20-5165
|  | 12 | Sleeve |  | 2 |  | 20-3827
|  | 13 | Screw |  | 1 |  | 50-7971
|  | 14 | Field |  | 1 |  | 317502-00
|  | 15 | Ball Bearing |  | 1 |  | 70-7615-2
|  | 16 | Neoprene Washer |  | 1 |  | 10-2494
|  | 17 | Fan End Bracket |  | 1 |  | 44585
|  | 18 | Spacer |  | 1 |  | 20-2989-1
|  | 19 | Air Seal Fan |  | 1 |  | 0-3939
|  | 20 | Rotating Fan |  | 1 |  | 31292
|  | 21 | Spacer |  | 1 |  | 20-2991
|  | 22 | Stationary Fan |  | 1 |  | 31501-10
|  | 23 | Rotating Fan |  | 1 |  | 31292
|  | 24 | Stationary Fan |  | 1 |  | 31502-10
|  | 25 | Spacer |  | 1 |  | 20-2991
|  | 26 | Rotating Fan |  | 1 |  | 31461-1
|  | 27 | Fan Shell |  | 1 |  | 70-3735-14
|  | 28 | Washer |  | 1 |  | 30-2290
|  | 29 | Nut |  | 1 |  | 7491
THIS INFORMATION IS FOR PART IDENTITY ONLY,
IT IS NOT TO BE USED AS DISASSEMBLY OR
ASSEMBLY INSTRUCTIONS.
REPLACEMENT OF ARMATURE OR FIELD REQUIRES
THE REPLACEMENT OF BRUSH MECHANISM.
AMETEK/LAMB ELECTRIC DIVISION
627 LAKE STREET, KENT, OHIO 44240
TELEPHONE: (330) 673-3451; FAX: (330) 673-8994