## Sheet1
PARTS BULLETIN
|  |  | MODEL NO. |  |  | ISSUED: | May 1994
| LAMB ELECTRIC DIVISION |  | 117504-13 |  |  | REVISED: | May 2001
7.2"/183mm DIAMETER, 24V, 2-STAGE, BY-PASS, BALL/BALL, TANGENTIAL DISCHARGE, AIRSEAL AND EPOXY
PARTS LIST
|  |  | DESCRIPTION |  | REQUIRED |  | PART NO.
|  | 1 | Bracket |  | 1 |  | 30-6786
|  | 2 | Hole Plug |  | 1 |  | 20-5477
|  | 3 | Screw |  | 4 |  | 60-7977-8
|  | 4 | Snap Bushing |  | 1 |  | 10-5480
|  | 5 | Band |  | 1 |  | 6133-1
|  | 6 | Brush Holder Clamp |  | 2 |  | 10-5494
|  | 7 | Load Spring |  | 1 |  | 10-3543
|  | 8 | Disc |  | 1 |  | 0-6355
|  | 9 | Ball Bearing |  | 1 |  | 70-7619-2
|  | 10 | Mylar Washer |  | 1 |  | 10-2483
|  | 11 | Brush Mechanism |  | 2 |  | 33487-1
|  | 11A | Brush Holder Clip |  | 2 |  | 20-5485
|  | 11B | Brush and Spring Assy. |  | 2 |  | 35277
|  | 12 | Screw |  | 2 |  | 90-7967
|  | 13 | Armature |  | 1 |  | 217778-00
|  | 14 | Field |  | 1 |  | 317778-00
|  | 15 | Ball Bearing |  | 1 |  | 70-7616-2
|  | 16 | Neoprene Washer |  | 1 |  | 10-2494
|  | 17 | Fan End Bracket |  | 1 |  | 44320
|  | 18 | Spacer |  | 1 |  | 30-2939
|  | 19 | Air Seal Fan |  | 1 |  | 0-3939
|  | 20 | Rotating Fan |  | 1 |  | 31417
|  | 21 | Washer |  | 1 |  | 20-2268-1
|  | 22 | Spacer |  | 1 |  | 20-2991
|  | 23 | Stationary Fan |  | 1 |  | 31501-10
|  | 24 | Rotating Fan |  | 1 |  | 31417
|  | 25 | Fan Shell |  | 1 |  | 30-4068
|  | 26 | Label |  | 1 |  | 17504
|  | 27 | Washer |  | 1 |  | 30-2290
|  | 28 | Nut |  | 1 |  | 7491
PART SUBJECT TO CHANGE WITHOUT NOTICE.
THIS INFORMATION IS FOR PART IDENTITY ONLY,
IT IS NOT TO BE USED AS DISASSEMBLY OR
ASSEMBLY INSTRUCTIONS.
REPLACEMENT OF ARMATURE OR FIELD REQUIRES
THE REPLACEMENT OF BRUSH MECHANISM.
AMETEK/LAMB ELECTRIC DIVISION
627 LAKE STREET, KENT, OHIO 44240
TELEPHONE: (330) 673-3451; FAX: (330) 673-8994