## 119954-00
DESCRIPTION | [7 empty] | SPECIAL FEATURES
DESIGN APPLICATION
TYPICAL MOTOR PERFORMANCE.* |  |  | (At 240 volts, 60Hz, test data is corrected to standard conditions of 29.92 Hg, 68° F.)
[5 empty] | Orifice | Amps | Watts | RPM | Vac | Flow | Air
[5 empty] | (Inches) |  | (In) |  | (In.H2O) | (CFM) | Watts | Graph Data.
[5 empty] | 2.000 | 6.6 | 1490 | 26985 | 7.63 | 142.8 | 12.2 | Orifice | Vac | Flow
[5 empty] | 1.750 | 6.63 | 1497 | 26885 | 11.99 | 136.4 | 192.3 | 0 | 92.2 | 0
A |  |  |  |  | 1.500 | 6.64 | 1500 | 26886 | 19.21 | 125.4 | 283.4 | 0.25 | 86.51 | 7.7
S |  |  |  |  | 1.250 | 6.59 | 1487 | 27037 | 30.63 | 110.1 | 396.8 | 0.375 | 83.6 | 16.3
T |  |  |  |  | 1.125 | 6.46 | 1460 | 27273 | 37.27 | 98.2 | 430.6 | 0.5 | 75.7 | 27.4
M |  |  |  |  | 1.000 | 6.27 | 1420 | 27614 | 45.24 | 85.3 | 454 | 0.625 | 69.11 | 41
[5 empty] | 0.875 | 6.04 | 1368 | 28193 | 53.64 | 71.2 | 449 | 0.75 | 61.31 | 55.8
D |  |  |  |  | 0.750 | 5.72 | 1298 | 28865 | 61.31 | 55.8 | 402.4 | 0.875 | 53.64 | 71.2
A |  |  |  |  | 0.625 | 6.3 | 1209 | 29873 | 69.11 | 41 | 333.6 | 1 | 45.24 | 85.3
T |  |  |  |  | 0.500 | 4.82 | 1100 | 30986 | 75.7 | 27.4 | 244.2 | 1.125 | 37.27 | 98.2
A |  |  |  |  | 0.375 | 4.4 | 1017 | 32433 | 83.6 | 16.3 | 159.6 | 1.25 | 30.63 | 110.1
[5 empty] | 0.250 | 3.95 | 910 | 33436 | 86.51 | 7.7 | 78.3 | 1.5 | 19.21 | 125.4
[5 empty] | 0.000 | 3.65 | 844 | 34068 | 92.2 | 0 | 0 | 1.75 | 11.99 | 136.4
[12 empty] | 2 | 7.63 | 142.8
[5 empty] | Orifice | Amps | Watts | RPM | Vac | Flow | Air | Graph Data.
M |  |  |  |  | (mm) |  | (In) |  | (mm H2O) | (L/Sec) | Watts | Orifice | Vac | Flow
E |  |  |  |  | 48 | 6.6132 | 1493.08 | 26941 | 242.5294 | 66.0724 | 91.444 | 0 | 2341.88 | 0
T |  |  |  |  | 40 | 6.637 | 1499.1 | 26885.7 | 432.9176 | 60.7464 | 256.07 | 6.5 | 2193.6583 | 3.8374
R |  |  |  |  | 30 | 6.5185 | 1472.15 | 27166.8 | 870.7628 | 48.878 | 415.39 | 10 | 2093.341 | 8.4795
I |  |  |  |  | 23 | 6.0975 | 1381 | 28048.25 | 1309.116 | 35.2702 | 450.25 | 13 | 1906.0414 | 13.5747
C |  |  |  |  | 19 | 5.7316 | 1296.22 | 28885.16 | 1561.2364 | 26.1979 | 401.024 | 16 | 1747.4692 | 19.6314
[5 empty] | 16 | 6.2768 | 1212.56 | 29832.68 | 1747.4692 | 19.6314 | 336.352 | 19 | 1561.2364 | 26.1979
D |  |  |  |  | 13 | 4.968 | 1110.9 | 30874.7 | 1906.0414 | 13.5747 | 253.14 | 23 | 1309.116 | 35.2702
A |  |  |  |  | 10 | 4.463 | 1029.45 | 32215.95 | 2093.341 | 8.4795 | 172.29 | 30 | 870.7628 | 48.878
T |  |  |  |  | 6.5 | 3.9725 | 915.35 | 33385.85 | 2193.6583 | 3.8374 | 82.365 | 40 | 432.9176 | 60.7464
A |  |  |  |  | 0 | 3.65 | 844 | 34068 | 2341.88 | 0 | 0 | 48 | 242.5294 | 66.0724
Note: Metric performance data is calculated from the ASTM data above.
* Data represents performance of a typical motor sampled from a large production quantity. Individual motor data may vary to normal manufacturing variations.
Test Specs: | 240v | Minimum Sealed Vacuum: | 79 | ORIFICE: 7/8" |  | Minimum Vacuum: |  | 45 | Maximum Watts: |  | 1420
PRODUCT BULLETIN | [9 empty] | 119954-00
DIMENSIONS
IMPORTANT NOTE: |  | Pictorial and dimensional data are subject to change without notice. Contact factory for current revision levels.
WARNING - |  | When using AMETEK/Lamb Electric bypass motors in machines that come in contact with foam, liquid (including water)
of other foreign substances, the machine must be designed and constructed to prevent those substances from reaching the fan system, motor housing
and electrical components. Lamb vacuum motors other than hazardous duty models should not be applied in machines that come in contact
with dry chemicals or other volatile materials. Failure to observe these precautions could cause flashing (depending on volatility) or electrical shock
which could result in property damage and severe bodily injury, including death in extreme cases. All applications incorporating Lamb motors should be
submitted to appropriate organizations or agencies for testing specifically related to the safety of your equipment.
Issued: February 2008
Product Bulletin
Model:
119954-00
- Equipment operating in environments requiring separation of working air from motor ventilating air - Designed to handle clean, dry, filtered air only
- Single stage - 240 volts - 5.7"/ 145 mm diameter - Dual ball bearings - Single speed - Acustek bypass discharge - Thermoset fan end bracket - Aluminum commutator bracket
- Suitable for 240 volt AC operation, 50/60 Hz - UL recognized, category PRGY2 (E47185) - Provision for grounding - Skeleton frame design - Tapered fan system - The Lamb vacuum motor line offers a wide range of performance levels to meet design needs
LAMB ELECTRIC
AMETEK/Lamb Electric Division 627 Lake Street Kent, Ohio 44240 U.S.A. Tel: (330) 673-3786 Fax: (330) 677-3812 www.lambelectric.com