## 119322-00
SPECIAL FEATURES
DESCRIPTION
DESIGN APPLICATION
TYPICAL MOTOR PERFORMANCE.* |  |  | (At 120 volts, 60Hz, test data is corrected to standard conditions of 29.92 Hg, 68° F.)
[5 empty] | Orifice | Amps | Watts | RPM | Vac | Flow | Air | Graph Data.
[5 empty] | (Inches) |  | (In) |  | (In.H2O) | (CFM) | Watts | Orifice | Vac | Flow
[5 empty] | 2 | 8.24 | 956 | 24356 | 5.87 | 125.8 | 87 | 0 | 78.8 | 0
A |  |  |  |  | 1.75 | 8.32 | 964 | 24222 | 9.3 | 120.8 | 132 | 0.25 | 72.7 | 7.1
S |  |  |  |  | 1.5 | 8.39 | 972 | 24082 | 14.8 | 110.8 | 194 | 0.375 | 68.2 | 14.8
T |  |  |  |  | 1.25 | 8.32 | 964 | 24240 | 23.6 | 97.1 | 269 | 0.5 | 61.6 | 24.8
M |  |  |  |  | 1.125 | 8.18 | 948 | 24502 | 29.2 | 87.4 | 300 | 0.625 | 54.8 | 36.7
[5 empty] | 1 | 7.95 | 922 | 24948 | 35.3 | 75.7 | 314 | 0.75 | 48.2 | 49.6
D |  |  |  |  | 0.875 | 7.62 | 885 | 25586 | 41.7 | 62.9 | 308 | 0.875 | 41.7 | 62.9
A |  |  |  |  | 0.75 | 7.21 | 839 | 26490 | 48.2 | 49.6 | 281 | 1 | 35.3 | 75.7
T |  |  |  |  | 0.625 | 6.71 | 783 | 27740 | 54.8 | 36.7 | 236 | 1.125 | 29.2 | 87.4
A |  |  |  |  | 0.5 | 6.14 | 719 | 29260 | 61.6 | 24.8 | 180 | 1.25 | 23.6 | 97.1
[5 empty] | 0.375 | 5.61 | 660 | 30942 | 68.2 | 14.8 | 119 | 1.5 | 14.8 | 110.8
[5 empty] | 0.25 | 5.21 | 614 | 32476 | 72.7 | 7.1 | 61 | 1.75 | 9.3 | 120.8
[5 empty] | 0 | 4.97 | 586 | 33554 | 78.8 | 0 | 0 | 2 | 5.87 | 125.8
[5 empty] | Orifice | Amps | Watts | RPM | Vac | Flow | Air | Graph Data.
M |  |  |  |  | (mm) |  | (In) |  | (mm H2O) | (L/Sec) | Watts | Orifice | Vac | Flow
E |  |  |  |  | 48 | 8.2752 | 959.52 | 24297.04 | 187.4317 | 58.3392 | 106.8 | 0 | 2001.52 | 0
T |  |  |  |  | 40 | 8.369 | 969.6 | 24124 | 334.01 | 53.7136 | 175.4 | 6.5 | 1840.865 | 3.5329
R |  |  |  |  | 30 | 8.243 | 955.2 | 24384.1 | 677.672 | 43.3131 | 286.05 | 10 | 1707.134 | 7.6936
I |  |  |  |  | 23 | 7.7025 | 894.25 | 25426.5 | 1018.54 | 31.1992 | 309.5 | 13 | 1547.368 | 12.2673
C |  |  |  |  | 19 | 7.2 | 837.88 | 26515 | 1227.6328 | 23.2894 | 280.1 | 16 | 1385.2144 | 17.566
[5 empty] | 16 | 6.73 | 785.24 | 27690 | 1385.2144 | 17.566 | 237.8 | 19 | 1227.6328 | 23.2894
D |  |  |  |  | 13 | 6.197 | 725.4 | 29108 | 1547.368 | 12.2673 | 185.6 | 23 | 1018.54 | 31.1992
A |  |  |  |  | 10 | 5.6895 | 668.85 | 30689.7 | 1707.134 | 7.6936 | 128.15 | 30 | 677.672 | 43.3131
T |  |  |  |  | 6.5 | 5.23 | 616.3 | 32399.3 | 1840.865 | 3.5329 | 63.9 | 40 | 334.01 | 53.7136
A |  |  |  |  | 0 | 4.97 | 586 | 33554 | 2001.52 | 0 | 0 | 48 | 187.4317 | 58.3392
Note: Metric performance data is calculated from the ASTM data above.
* Data represents performance of a typical motor sampled from a large production quantity. Individual motor data may vary due to normal manufacturing variations.
Test Specs: | 120 volts | Minimum Sealed Vacuum: |  | ORIFICE: | 7/8" | Minimum Vacuum: |  |  | Maximum Watts:
PRODUCT BULLETIN | [9 empty] | 119322-00
DIMENSIONS
IMPORTANT NOTE: |  | Pictorial and dimensional data are subject to change without notice. Contact factory for current revision levels.
WARNING - |  | When using AMETEK Lamb Electric bypass motors in machines that come in contact with foam, liquid (including water),
or other foreign substances, the machine must be designed and constructed to prevent those substances from reaching the fan system, motor housing,
and electrical components. Lamb Electric vacuum motors other than hazardous duty models should not be applied in machines that come in contact
with dry chemicals or other volatile materials. Failure to observe these precautions could cause flashing (depending on volatility) or electrical shock
which could result in property damage and severe bodily injury, including death in extreme cases. All applications incorporating Lamb Electric motors
should be submitted to appropriate organizations or agencies for testing specifically related to the safety of your equipment.
Issued: November, 2003
- Equipment operating in
environments requiring separation
of working air from motor
ventilating air.
- Designed to handle clean, dry,
filtered air only.
Model:
119322-00
Product Bulletin
LAMB ELECTRIC
AMETEK/Lamb Electric Division
627 Lake Street
Kent, Ohio 44240
U.S.A.
Tel: (330) 673-3786 Fax: (330) 677-3812
www.lambelectric.com
- One stage
- 120 volts
- 5.1"/130 mm diameter
- Double ball bearings
- Single speed
- Thru-flow discharge
- Thermoset fan end bracket
- Aluminum commutator bracket
- Suitable for 120 volt AC operation, 50/ 60 Hz
- UL recognized, category PRGY2 (E47185)
- CSA certified, class 1611 01 (LR31393)
- Provision for grounding
- Skeleton-frame design
- Tapered fan system
- High airflow fan system
- The Lamb Electric vacuum motor line offers a wide range of performance levels to meet design needs